## Manufacturing Order (mrp.produc
ProductWorkOrderID | Display Name | Start | End | Product | Quantity To Produce | State | Components/Product/Internal Reference | Components/Product/Name | Components/Quantity To Consume | sale.order.id | sale.order.reference | sw.order.id | sw.order.reference | ProductWorkOrderID
160351 | PWO25-05-00006 | 2025-07-29 00:00:00.000 | 2025-08-18 00:00:00.000 | 0304170000000 | 100.00 | complete | 0303520000000 | Cold Rolled Sheet - 2.0mm+/-0.1mm x 1219mm x 2580mm, For 25kg Trolley (4cyl/pcs),49.3768kg/Sheet, Material: JIS G3141 SPCC/ SPCD-SD | 12.5000 |  |  |  |  | 160351
160352 | PWO25-05-00007 | 2025-07-29 00:00:00.000 | 2025-08-18 00:00:00.000 | 0304180000000 | 100.00 | complete | 0303520000000 | Cold Rolled Sheet - 2.0mm+/-0.1mm x 1219mm x 2580mm, For 25kg Trolley (4cyl/pcs),49.3768kg/Sheet, Material: JIS G3141 SPCC/ SPCD-SD | 12.5000 |  |  |  |  | 160352
160817 | PWO25-07-00001 | 2025-07-01 00:00:00.000 | 2025-07-04 00:00:00.000 | 7080170300000 | 2.00 | complete | 7080170300000 | Cabinet For 2 Way Breeching Inlet (BS 5041-5)- Wall Mounted 'Dry Riser Breeching Inlet', Red Colour c/w Spring Lock, 6mm Wire Glass, 595mm (L) x 395mm (H) x 295mm (D), Material : 1.5mm EG | 2.0000 |  |  |  |  | 160817
160820 | PWO25-07-00002 | 2025-07-02 00:00:00.000 | 2025-07-15 00:00:00.000 | 7080052600000 | 1.00 | complete | 0303090000000 | Nut - M5 G.I. Hex Nut For Cabinets | 4.0000 | 1503871 | SO959009 | 56700 | SWO25-07-0001 | 160820
160820 | PWO25-07-00002 | 2025-07-02 00:00:00.000 | 2025-07-15 00:00:00.000 | 7080052600000 | 1.00 | complete | 0304820000000 | Bracket - Glass Bracket Holder For Cabinet, Material: 1.2mm EG | 3.0000 | 1503871 | SO959009 | 56700 | SWO25-07-0001 | 160820
160820 | PWO25-07-00002 | 2025-07-02 00:00:00.000 | 2025-07-15 00:00:00.000 | 7080052600000 | 1.00 | complete | 0304820100000 | Bracket - Glass Bracket Holder For Cabinet c/w Hanger, Material: 1.2mm EG | 1.0000 | 1503871 | SO959009 | 56700 | SWO25-07-0001 | 160820
160820 | PWO25-07-00002 | 2025-07-02 00:00:00.000 | 2025-07-15 00:00:00.000 | 7080052600000 | 1.00 | complete | 0304970000000 | Plain Glass - 3mm x 455mm x 140mm for HR & 9kg CAB (View Glass) | 1.0000 | 1503871 | SO959009 | 56700 | SWO25-07-0001 | 160820
160820 | PWO25-07-00002 | 2025-07-02 00:00:00.000 | 2025-07-15 00:00:00.000 | 7080052600000 | 1.00 | complete | 0304980000000 | Plain Glass - 2mm x 101mm x 101mm - Break Glass For Cabinets | 1.0000 | 1503871 | SO959009 | 56700 | SWO25-07-0001 | 160820
160820 | PWO25-07-00002 | 2025-07-02 00:00:00.000 | 2025-07-15 00:00:00.000 | 7080052600000 | 1.00 | complete | 0305450000000 | Rubber Gasket - #36340 (For Cabinet Break Glass ), Black Color | 1.0000 | 1503871 | SO959009 | 56700 | SWO25-07-0001 | 160820
160820 | PWO25-07-00002 | 2025-07-02 00:00:00.000 | 2025-07-15 00:00:00.000 | 7080052600000 | 1.00 | complete | 0305470000000 | U Shape Rubber Gasket - 1.5mm (Gap) X 4.5mm Ht X 500Ft/ Coil | 0.0100 | 1503871 | SO959009 | 56700 | SWO25-07-0001 | 160820
160820 | PWO25-07-00002 | 2025-07-02 00:00:00.000 | 2025-07-15 00:00:00.000 | 7080052600000 | 1.00 | complete | 0307400000000 | Lock And Key 20mm Cam Lock - Key Alike | 1.0000 | 1503871 | SO959009 | 56700 | SWO25-07-0001 | 160820
160820 | PWO25-07-00002 | 2025-07-02 00:00:00.000 | 2025-07-15 00:00:00.000 | 7080052600000 | 1.00 | complete | 0308074900000 | 800Mm(L)X361Mm(D)X900Mm(H)X1.2Mm,,Wall Mounted, Weather Proof, Lockable Hose Reel Cabinet, Empty Complete,( Red Colour ),,Lock & Key, Viewing Glass, Break Glass, Back Of Cabinet Is Fully Covered Up.,Eg, | 1.0000 | 1503871 | SO959009 | 56700 | SWO25-07-0001 | 160820
160820 | PWO25-07-00002 | 2025-07-02 00:00:00.000 | 2025-07-15 00:00:00.000 | 7080052600000 | 1.00 | complete | 0312350000000 | Flat Washer M10, Material: GI | 4.0000 | 1503871 | SO959009 | 56700 | SWO25-07-0001 | 160820
160820 | PWO25-07-00002 | 2025-07-02 00:00:00.000 | 2025-07-15 00:00:00.000 | 7080052600000 | 1.00 | complete | 0323772000000 | Nut - M10 G.I. Hex Nut | 4.0000 | 1503871 | SO959009 | 56700 | SWO25-07-0001 | 160820
160821 | PWO25-07-00003 | 2025-07-02 00:00:00.000 | 2025-07-11 00:00:00.000 | 0305000100000 | 1.00 | complete | 0305000100000 | Wire Glass - 6mm x 475mm x 335mm For 2Way Recess BI To BS5041 | 1.0000 |  |  |  |  | 160821
160822 | PWO25-07-00004 | 2025-07-02 00:00:00.000 | 2025-07-09 00:00:00.000 | 0308074900000 | 3.00 | complete | 0303010000000 | Powder Coat - Red Powder, 20kg/Carton, To RAL3000, Outdoor Color, Normal Gloss | 0.7500 | 1503871 | SO959009 | 56700 | SWO25-07-0001 | 160822
160822 | PWO25-07-00004 | 2025-07-02 00:00:00.000 | 2025-07-09 00:00:00.000 | 0308074900000 | 3.00 | complete | 0304890000000 | Hinge - Detachable Hinge M.S. Without Bending Line (For All Door Outside Cabinets), Material: Mild Steel | 6.0000 | 1503871 | SO959009 | 56700 | SWO25-07-0001 | 160822
160822 | PWO25-07-00004 | 2025-07-02 00:00:00.000 | 2025-07-09 00:00:00.000 | 0308074900000 | 3.00 | complete | 0305420000000 | Electro Galvanised Steel Sheet - 1.2mm x 1219mm x 2438mm, JIS G3313 SECC, 28.1144kg/pcs | 3.5999 | 1503871 | SO959009 | 56700 | SWO25-07-0001 | 160822
160822 | PWO25-07-00004 | 2025-07-02 00:00:00.000 | 2025-07-09 00:00:00.000 | 0308074900000 | 3.00 | complete | 0305560000000 | CD Stud - M5 X 12mm, Copper Plated Mild Steel, Material: Steel 4.8 | 12.0000 | 1503871 | SO959009 | 56700 | SWO25-07-0001 | 160822
160822 | PWO25-07-00004 | 2025-07-02 00:00:00.000 | 2025-07-09 00:00:00.000 | 0308074900000 | 3.00 | complete | 0323771900000 | Hex Bolt - M10 X 30mm, Full Thread, Material: GI | 12.0000 | 1503871 | SO959009 | 56700 | SWO25-07-0001 | 160822
160823 | PWO25-07-00005 | 2025-07-02 00:00:00.000 | 2025-07-15 00:00:00.000 | 7080020300000 | 18.00 | complete | 0303300000000 | Lock - Cam Lock (Short) For Cabinet, Material: Plastic | 18.0000 | 1504488 | SO959145 | 56702 | SWO25-07-0002 | 160823
160823 | PWO25-07-00005 | 2025-07-02 00:00:00.000 | 2025-07-15 00:00:00.000 | 7080020300000 | 18.00 | complete | 0304810000000 | Bracket - Glass Bracket Holder (SS Cabinet), Material: Stainless Steel | 72.0000 | 1504488 | SO959145 | 56702 | SWO25-07-0002 | 160823
160823 | PWO25-07-00005 | 2025-07-02 00:00:00.000 | 2025-07-15 00:00:00.000 | 7080020300000 | 18.00 | complete | 0304960000000 | Plain Glass - 3mm x 320mm x 155mm – View Glass for 2.0kg EG Cabinet (Door Outside) | 18.0000 | 1504488 | SO959145 | 56702 | SWO25-07-0002 | 160823
160823 | PWO25-07-00005 | 2025-07-02 00:00:00.000 | 2025-07-15 00:00:00.000 | 7080020300000 | 18.00 | complete | 0307950900000 | 260mm(L) x 200mm(D) x 540mm(H) X 1.0mm,Wall Mounted Non Weather Proof, Non Lockable FX Cabinet (For 4kg ABC/4kg Halotron/2kg CO2), Empty Complete, Hairline, Thumb Latch Knob, Viewing Glass, Stainless Steel SS304 | 18.0000 | 1504488 | SO959145 | 56702 | SWO25-07-0002 | 160823
160824 | PWO25-07-00006 | 2025-07-02 00:00:00.000 | 2025-07-09 00:00:00.000 | 0307950900000 | 18.00 | complete | 0304900000000 | Hinge - Detachable Hinge With Bending Line, Non-Weatherproof (For All Door Inside SS Cabinets), Stainless Steel SS304 | 36.0000 | 1504488 | SO959145 | 56702 | SWO25-07-0002 | 160824
160824 | PWO25-07-00006 | 2025-07-02 00:00:00.000 | 2025-07-09 00:00:00.000 | 0307950900000 | 18.00 | complete | 0310460000000 | Stainless Steel Sheet - 1.0mm x 4' x 8', SS304/2B | 4.5000 | 1504488 | SO959145 | 56702 | SWO25-07-0002 | 160824
160824 | PWO25-07-00006 | 2025-07-02 00:00:00.000 | 2025-07-09 00:00:00.000 | 0307950900000 | 18.00 | complete | 0311150000000 | CD Stud - M5 X 12mm, Material: Stainless Steel | 36.0000 | 1504488 | SO959145 | 56702 | SWO25-07-0002 | 160824
160825 | PWO25-07-00007 | 2025-07-02 00:00:00.000 | 2025-07-07 00:00:00.000 | 7080021400000 | 1.00 | complete | 0303090100000 | Nut - M5 SS304 For Cabinets | 4.0000 |  |  |  |  | 160825
160825 | PWO25-07-00007 | 2025-07-02 00:00:00.000 | 2025-07-07 00:00:00.000 | 7080021400000 | 1.00 | complete | 0304810000000 | Bracket - Glass Bracket Holder (SS Cabinet), Material: Stainless Steel | 3.0000 |  |  |  |  | 160825
160825 | PWO25-07-00007 | 2025-07-02 00:00:00.000 | 2025-07-07 00:00:00.000 | 7080021400000 | 1.00 | complete | 0304810100000 | Bracket - Glass Bracket Holder For Cabinet c/w Hanger, Material: Stainless Steel | 1.0000 |  |  |  |  | 160825
160825 | PWO25-07-00007 | 2025-07-02 00:00:00.000 | 2025-07-07 00:00:00.000 | 7080021400000 | 1.00 | complete | 0304960000000 | Plain Glass - 3mm x 320mm x 155mm – View Glass for 2.0kg EG Cabinet (Door Outside) | 1.0000 |  |  |  |  | 160825
160825 | PWO25-07-00007 | 2025-07-02 00:00:00.000 | 2025-07-07 00:00:00.000 | 7080021400000 | 1.00 | complete | 0304980000000 | Plain Glass - 2mm x 101mm x 101mm - Break Glass For Cabinets | 1.0000 |  |  |  |  | 160825
160825 | PWO25-07-00007 | 2025-07-02 00:00:00.000 | 2025-07-07 00:00:00.000 | 7080021400000 | 1.00 | complete | 0305450000000 | Rubber Gasket - #36340 (For Cabinet Break Glass ), Black Color | 1.0000 |  |  |  |  | 160825
160825 | PWO25-07-00007 | 2025-07-02 00:00:00.000 | 2025-07-07 00:00:00.000 | 7080021400000 | 1.00 | complete | 0305470000000 | U Shape Rubber Gasket - 1.5mm (Gap) X 4.5mm Ht X 500Ft/ Coil | 0.0100 |  |  |  |  | 160825
160825 | PWO25-07-00007 | 2025-07-02 00:00:00.000 | 2025-07-07 00:00:00.000 | 7080021400000 | 1.00 | complete | 0307400000000 | Lock And Key 20mm Cam Lock - Key Alike | 1.0000 |  |  |  |  | 160825
160825 | PWO25-07-00007 | 2025-07-02 00:00:00.000 | 2025-07-07 00:00:00.000 | 7080021400000 | 1.00 | complete | 0308118500000 | 260Mm(L)X200Mm(D)X610Mm(H)X1.0Mm,Wall Mounted, Weather Proof, Lockable Fx Cabinet (For 4Kg Abc, 4Kg Halotron ,2Kg Co2),Empty Complete,,Hairline Finish,,Lock & Key, Break Glass, U-Rubber At All Glass,,Stainless Steel Ss304, | 1.0000 |  |  |  |  | 160825
160826 | PWO25-07-00008 | 2025-07-02 00:00:00.000 | 2025-07-16 00:00:00.000 | 7080052700000 | 2.00 | complete | 0303090000000 | Nut - M5 G.I. Hex Nut For Cabinets | 4.0000 |  |  |  |  | 160826
160826 | PWO25-07-00008 | 2025-07-02 00:00:00.000 | 2025-07-16 00:00:00.000 | 7080052700000 | 2.00 | complete | 0303300000000 | Lock - Cam Lock (Short) For Cabinet, Material: Plastic | 2.0000 |  |  |  |  | 160826
160826 | PWO25-07-00008 | 2025-07-02 00:00:00.000 | 2025-07-16 00:00:00.000 | 7080052700000 | 2.00 | complete | 0304820000000 | Bracket - Glass Bracket Holder For Cabinet, Material: 1.2mm EG | 4.0000 |  |  |  |  | 160826
160826 | PWO25-07-00008 | 2025-07-02 00:00:00.000 | 2025-07-16 00:00:00.000 | 7080052700000 | 2.00 | complete | 0304970000000 | Plain Glass - 3mm x 455mm x 140mm for HR & 9kg CAB (View Glass) | 2.0000 |  |  |  |  | 160826
160826 | PWO25-07-00008 | 2025-07-02 00:00:00.000 | 2025-07-16 00:00:00.000 | 7080052700000 | 2.00 | complete | 0305470000000 | U Shape Rubber Gasket - 1.5mm (Gap) X 4.5mm Ht X 500Ft/ Coil | 0.0200 |  |  |  |  | 160826
160826 | PWO25-07-00008 | 2025-07-02 00:00:00.000 | 2025-07-16 00:00:00.000 | 7080052700000 | 2.00 | complete | 0308075000000 | 800Mm(L)X361Mm(D)X900Mm(H)X1.2Mm,Wall Mounted, Weather Proof, Non Lockable Hose Reel Cabinet, Empty Complete,Red Colour,,Thumb Latch Knob, Viewing Glass, Back Of Cabinet Is Fully Covered Up,,Material: Eg, | 2.0000 |  |  |  |  | 160826
160826 | PWO25-07-00008 | 2025-07-02 00:00:00.000 | 2025-07-16 00:00:00.000 | 7080052700000 | 2.00 | complete | 0312350000000 | Flat Washer M10, Material: GI | 8.0000 |  |  |  |  | 160826
160826 | PWO25-07-00008 | 2025-07-02 00:00:00.000 | 2025-07-16 00:00:00.000 | 7080052700000 | 2.00 | complete | 0323772000000 | Nut - M10 G.I. Hex Nut | 8.0000 |  |  |  |  | 160826
160827 | PWO25-07-00009 | 2025-07-02 00:00:00.000 | 2025-07-09 00:00:00.000 | 0308075000000 | 2.00 | complete | 0303010000000 | Powder Coat - Red Powder, 20kg/Carton, To RAL3000, Outdoor Color, Normal Gloss | 0.4000 |  |  |  |  | 160827
160827 | PWO25-07-00009 | 2025-07-02 00:00:00.000 | 2025-07-09 00:00:00.000 | 0308075000000 | 2.00 | complete | 0304890000000 | Hinge - Detachable Hinge M.S. Without Bending Line (For All Door Outside Cabinets), Material: Mild Steel | 4.0000 |  |  |  |  | 160827
160827 | PWO25-07-00009 | 2025-07-02 00:00:00.000 | 2025-07-09 00:00:00.000 | 0308075000000 | 2.00 | complete | 0305420000000 | Electro Galvanised Steel Sheet - 1.2mm x 1219mm x 2438mm, JIS G3313 SECC, 28.1144kg/pcs | 2.4000 |  |  |  |  | 160827
160827 | PWO25-07-00009 | 2025-07-02 00:00:00.000 | 2025-07-09 00:00:00.000 | 0308075000000 | 2.00 | complete | 0305560000000 | CD Stud - M5 X 12mm, Copper Plated Mild Steel, Material: Steel 4.8 | 4.0000 |  |  |  |  | 160827
160827 | PWO25-07-00009 | 2025-07-02 00:00:00.000 | 2025-07-09 00:00:00.000 | 0308075000000 | 2.00 | complete | 0323771900000 | Hex Bolt - M10 X 30mm, Full Thread, Material: GI | 8.0000 |  |  |  |  | 160827
160828 | PWO25-07-00010 | 2025-07-02 00:00:00.000 | 2025-07-09 00:00:00.000 | 0304940500000 | 15.00 | in_progress | 0304940000000 | Wire Glass - 6mm x 425mm x 425mm, 4 Way BI Cabinet | 15.0000 |  |  |  |  | 160828
160829 | PWO25-07-00011 | 2025-07-02 00:00:00.000 | 2025-07-04 00:00:00.000 | 0322920100000 | 12.00 | complete | 0322920000000 | Label* - C-30C, 30kg CO2 Stored Pressure Trolley c/w LPCB & Setsco Logo, LPCB Approval No: 501f/02, Fire Rating: 113B, Material: Clear Vinyl c/w 1 Colour White Silkscreen, Size: W190mm x H230mm | 12.0000 |  |  |  |  | 160829
160830 | PWO25-07-00012 | 2025-07-02 00:00:00.000 | 2025-07-02 00:00:00.000 | 7080150200000 | 2.00 | complete | 0303090100000 | Nut - M5 SS304 For Cabinets | 8.0000 |  |  |  |  | 160830
160830 | PWO25-07-00012 | 2025-07-02 00:00:00.000 | 2025-07-02 00:00:00.000 | 7080150200000 | 2.00 | complete | 0304810000000 | Bracket - Glass Bracket Holder (SS Cabinet), Material: Stainless Steel | 6.0000 |  |  |  |  | 160830
160830 | PWO25-07-00012 | 2025-07-02 00:00:00.000 | 2025-07-02 00:00:00.000 | 7080150200000 | 2.00 | complete | 0304810100000 | Bracket - Glass Bracket Holder For Cabinet c/w Hanger, Material: Stainless Steel | 2.0000 |  |  |  |  | 160830
160830 | PWO25-07-00012 | 2025-07-02 00:00:00.000 | 2025-07-02 00:00:00.000 | 7080150200000 | 2.00 | complete | 0304970000000 | Plain Glass - 3mm x 455mm x 140mm for HR & 9kg CAB (View Glass) | 2.0000 |  |  |  |  | 160830
160830 | PWO25-07-00012 | 2025-07-02 00:00:00.000 | 2025-07-02 00:00:00.000 | 7080150200000 | 2.00 | complete | 0304980000000 | Plain Glass - 2mm x 101mm x 101mm - Break Glass For Cabinets | 2.0000 |  |  |  |  | 160830
160830 | PWO25-07-00012 | 2025-07-02 00:00:00.000 | 2025-07-02 00:00:00.000 | 7080150200000 | 2.00 | complete | 0307400000000 | Lock And Key 20mm Cam Lock - Key Alike | 2.0000 |  |  |  |  | 160830
160830 | PWO25-07-00012 | 2025-07-02 00:00:00.000 | 2025-07-02 00:00:00.000 | 7080150200000 | 2.00 | complete | 0307970700000 | 350mm(L) x 750mm(H) x 220mm(D) x 1.0mm - Wall Mounted Lockable Fire Ext Cabinet Empty, Hairline Finish, Lock & Key, Viewing Glass, Break Glass, Material SS304 | 2.0000 |  |  |  |  | 160830
160831 | PWO25-07-00013 | 2025-07-03 00:00:00.000 | 2025-07-17 00:00:00.000 | 7080230000000 | 200.00 | in_progress | 0308012200000 | 560mm(L) x 280mm(H) x 150mm(D) x 1.2mm, Single Fire Hose Fixed Cradle - Empty, Red Colour, Material : Electro Galvanised | 200.0000 |  |  |  |  | 160831
160832 | PWO25-07-00014 | 2025-07-03 00:00:00.000 | 2025-07-10 00:00:00.000 | 0308012200000 | 200.00 | complete | 0303010000000 | Powder Coat - Red Powder, 20kg/Carton, To RAL3000, Outdoor Color, Normal Gloss | 4.0000 |  |  |  |  | 160832
160832 | PWO25-07-00014 | 2025-07-03 00:00:00.000 | 2025-07-10 00:00:00.000 | 0308012200000 | 200.00 | complete | 0305420000000 | Electro Galvanised Steel Sheet - 1.2mm x 1219mm x 2438mm, JIS G3313 SECC, 28.1144kg/pcs | 30.0000 |  |  |  |  | 160832
160833 | PWO25-07-00015 | 2025-07-03 00:00:00.000 | 2025-07-17 00:00:00.000 | 7080190600000 | 32.00 | complete | 0303090000000 | Nut - M5 G.I. Hex Nut For Cabinets | 192.0000 |  |  |  |  | 160833
160833 | PWO25-07-00015 | 2025-07-03 00:00:00.000 | 2025-07-17 00:00:00.000 | 7080190600000 | 32.00 | complete | 0304820000000 | Bracket - Glass Bracket Holder For Cabinet, Material: 1.2mm EG | 192.0000 |  |  |  |  | 160833
160833 | PWO25-07-00015 | 2025-07-03 00:00:00.000 | 2025-07-17 00:00:00.000 | 7080190600000 | 32.00 | complete | 0305040300000 | Tempered Glass - 4mm x 425mm x 425mm For Fire Hose Box (New) | 32.0000 |  |  |  |  | 160833
160833 | PWO25-07-00015 | 2025-07-03 00:00:00.000 | 2025-07-17 00:00:00.000 | 7080190600000 | 32.00 | complete | 0307390000000 | Lock - Spring Lock (Brand:Q),Lock Body: Steel c/w Gold Finishing, Lockset & Keys: Stainless Steel Finish | 32.0000 |  |  |  |  | 160833
160833 | PWO25-07-00015 | 2025-07-03 00:00:00.000 | 2025-07-17 00:00:00.000 | 7080190600000 | 32.00 | complete | 0308137200000 | Cabinet For Double Fire Hose - Wall Mounted, Empty Complete, Red Colour c/w Spring Lock, 4mm Tempered Viewing Glass, 690mm (L) x 640mm (H) x 350mm (D), Material: 1.2mm EG | 32.0000 |  |  |  |  | 160833
160834 | PWO25-07-00016 | 2025-07-03 00:00:00.000 | 2025-07-10 00:00:00.000 | 0308137200000 | 32.00 | complete | 0303010000000 | Powder Coat - Red Powder, 20kg/Carton, To RAL3000, Outdoor Color, Normal Gloss | 14.4000 |  |  |  |  | 160834
160834 | PWO25-07-00016 | 2025-07-03 00:00:00.000 | 2025-07-10 00:00:00.000 | 0308137200000 | 32.00 | complete | 0304800000000 | EG Bracket - Spring Lock Bracket (MS Cabinet), | 32.0000 |  |  |  |  | 160834
160834 | PWO25-07-00016 | 2025-07-03 00:00:00.000 | 2025-07-10 00:00:00.000 | 0308137200000 | 32.00 | complete | 0304890300000 | Hinge - Detachable Hinge M.S. With Bending Line (For All Door Inside Cabinets), Material: Mild Steel | 64.0000 |  |  |  |  | 160834
160834 | PWO25-07-00016 | 2025-07-03 00:00:00.000 | 2025-07-10 00:00:00.000 | 0308137200000 | 32.00 | complete | 0305420400000 | Electro Galvanised Steel Sheet - 1.2mm x 1500mm x 2500mm, Single Fire Hose and Double Fire Hose Cabinet, Material: JIS G3313 SECC 35.475 kg/pcs | 16.0000 |  |  |  |  | 160834
160834 | PWO25-07-00016 | 2025-07-03 00:00:00.000 | 2025-07-10 00:00:00.000 | 0308137200000 | 32.00 | complete | 0305560000000 | CD Stud - M5 X 12mm, Copper Plated Mild Steel, Material: Steel 4.8 | 192.0000 |  |  |  |  | 160834
160835 | PWO25-07-00017 | 2025-07-03 00:00:00.000 | 2025-07-17 00:00:00.000 | 7080050400000 | 29.00 | complete | 0303090100000 | Nut - M5 SS304 For Cabinets | 58.0000 |  |  |  |  | 160835
160835 | PWO25-07-00017 | 2025-07-03 00:00:00.000 | 2025-07-17 00:00:00.000 | 7080050400000 | 29.00 | complete | 0303300000000 | Lock - Cam Lock (Short) For Cabinet, Material: Plastic | 29.0000 |  |  |  |  | 160835
160835 | PWO25-07-00017 | 2025-07-03 00:00:00.000 | 2025-07-17 00:00:00.000 | 7080050400000 | 29.00 | complete | 0304810000000 | Bracket - Glass Bracket Holder (SS Cabinet), Material: Stainless Steel | 58.0000 |  |  |  |  | 160835
160835 | PWO25-07-00017 | 2025-07-03 00:00:00.000 | 2025-07-17 00:00:00.000 | 7080050400000 | 29.00 | complete | 0304970000000 | Plain Glass - 3mm x 455mm x 140mm for HR & 9kg CAB (View Glass) | 29.0000 |  |  |  |  | 160835
160835 | PWO25-07-00017 | 2025-07-03 00:00:00.000 | 2025-07-17 00:00:00.000 | 7080050400000 | 29.00 | complete | 0307981000000 | 800mm(H) x 361mm(D) x 800mm(L) x 1.0mm Wall Mounted Non-Lockable Hose Reel Cabinet, Empty Complete, Hairline Finish, Thumb Latch Knob, Viewing Glass, Back Of Cabinet Is Not Fully Covered Up, Material: 1.0mm Stainless Steel SS304 | 29.0000 |  |  |  |  | 160835
160836 | PWO25-07-00018 | 2025-07-03 00:00:00.000 | 2025-07-10 00:00:00.000 | 0307981000000 | 30.00 | complete | 0304900000000 | Hinge - Detachable Hinge With Bending Line, Non-Weatherproof (For All Door Inside SS Cabinets), Stainless Steel SS304 | 60.0000 |  |  |  |  | 160836
160836 | PWO25-07-00018 | 2025-07-03 00:00:00.000 | 2025-07-10 00:00:00.000 | 0307981000000 | 30.00 | complete | 0310460000000 | Stainless Steel Sheet - 1.0mm x 4' x 8', SS304/2B | 24.6000 |  |  |  |  | 160836
160836 | PWO25-07-00018 | 2025-07-03 00:00:00.000 | 2025-07-10 00:00:00.000 | 0307981000000 | 30.00 | complete | 0311150000000 | CD Stud - M5 X 12mm, Material: Stainless Steel | 60.0000 |  |  |  |  | 160836
160837 | PWO25-07-00019 | 2025-07-03 00:00:00.000 | 2025-07-17 00:00:00.000 | 7080050700000 | 97.00 | complete | 0303090000000 | Nut - M5 G.I. Hex Nut For Cabinets | 194.0000 |  |  |  |  | 160837
160837 | PWO25-07-00019 | 2025-07-03 00:00:00.000 | 2025-07-17 00:00:00.000 | 7080050700000 | 97.00 | complete | 0304820000000 | Bracket - Glass Bracket Holder For Cabinet, Material: 1.2mm EG | 194.0000 |  |  |  |  | 160837
160837 | PWO25-07-00019 | 2025-07-03 00:00:00.000 | 2025-07-17 00:00:00.000 | 7080050700000 | 97.00 | complete | 0305040000000 | Tempered Glass - 4mm x 455mm x 140mm For Hose Reel View Glass | 97.0000 |  |  |  |  | 160837
160837 | PWO25-07-00019 | 2025-07-03 00:00:00.000 | 2025-07-17 00:00:00.000 | 7080050700000 | 97.00 | complete | 0305470000000 | U Shape Rubber Gasket - 1.5mm (Gap) X 4.5mm Ht X 500Ft/ Coil | 0.9700 |  |  |  |  | 160837
160837 | PWO25-07-00019 | 2025-07-03 00:00:00.000 | 2025-07-17 00:00:00.000 | 7080050700000 | 97.00 | complete | 0307390000000 | Lock - Spring Lock (Brand:Q),Lock Body: Steel c/w Gold Finishing, Lockset & Keys: Stainless Steel Finish | 97.0000 |  |  |  |  | 160837
160837 | PWO25-07-00019 | 2025-07-03 00:00:00.000 | 2025-07-17 00:00:00.000 | 7080050700000 | 97.00 | complete | 0307981700000 | 800mm(H) x 800mm(L) x 361mm(D) x 1.5mm - Wall Mounted, Non Weather Proof, Lockable Hose Reel Cabinet (HDB), Empty Complete, Red Colour, Spring Lock, Tempered Viewing Glass, Handle, Back Of Cabinet Is Not Fully Covered Up, EG Plate | 97.0000 |  |  |  |  | 160837
160837 | PWO25-07-00019 | 2025-07-03 00:00:00.000 | 2025-07-17 00:00:00.000 | 7080050700000 | 97.00 | complete | 0312490000000 | Handle -Door Handle - Aluminum U-Handle 105mm Length, (CC-96mm), | 97.0000 |  |  |  |  | 160837
160837 | PWO25-07-00019 | 2025-07-03 00:00:00.000 | 2025-07-17 00:00:00.000 | 7080050700000 | 97.00 | complete | 0314930000000 | Screw - O/D 3/16" X L3/8" Round Head Screw, (For 03124900 Handle), Material: Stainless Steel | 194.0000 |  |  |  |  | 160837
160838 | PWO25-07-00020 | 2025-07-03 00:00:00.000 | 2025-07-10 00:00:00.000 | 0307981700000 | 97.00 | complete | 0303010000000 | Powder Coat - Red Powder, 20kg/Carton, To RAL3000, Outdoor Color, Normal Gloss | 22.3100 |  |  |  |  | 160838
160838 | PWO25-07-00020 | 2025-07-03 00:00:00.000 | 2025-07-10 00:00:00.000 | 0307981700000 | 97.00 | complete | 0303601000000 | Electro Galvanised Steel Sheet - 1.5mm x 1219mm x 1615mm, (HDB HR Cab - 1xCab/pcs.), Material: JIS G3313 SECC, 23.26kg/pcs | 97.0000 |  |  |  |  | 160838
160838 | PWO25-07-00020 | 2025-07-03 00:00:00.000 | 2025-07-10 00:00:00.000 | 0307981700000 | 97.00 | complete | 0304800000000 | EG Bracket - Spring Lock Bracket (MS Cabinet), | 97.0000 |  |  |  |  | 160838
160838 | PWO25-07-00020 | 2025-07-03 00:00:00.000 | 2025-07-10 00:00:00.000 | 0307981700000 | 97.00 | complete | 0304890000000 | Hinge - Detachable Hinge M.S. Without Bending Line (For All Door Outside Cabinets), Material: Mild Steel | 194.0000 |  |  |  |  | 160838
160838 | PWO25-07-00020 | 2025-07-03 00:00:00.000 | 2025-07-10 00:00:00.000 | 0307981700000 | 97.00 | complete | 0305560000000 | CD Stud - M5 X 12mm, Copper Plated Mild Steel, Material: Steel 4.8 | 194.0000 |  |  |  |  | 160838
160839 | PWO25-07-00021 | 2025-07-03 00:00:00.000 | 2025-07-03 00:00:00.000 | 0303240100000 | 118.00 | complete | 0303240000000 | Syphon Tube - For 6.0kg ABC FX, O/D 16mm (0/-0.15) x Thk 2.4mm x Length 385mm +/-3mm c/w Thread 5/8"-18UNF on one side, 45deg Cut on other side, Material: HDPE | 118.0000 |  |  |  |  | 160839
160840 | PWO25-07-00022 | 2025-07-03 00:00:00.000 | 2025-07-17 00:00:00.000 | 2080030400000 | 30.00 | complete | 0300100000000 | Stored Pressure Valve Complete c/w Brass Spring Lock For 2/4/6kg HAL FX c/w CE Approval, Size: M30 x 1.5 without Pressure Gauge, Material: Brass | 30.0000 |  |  |  |  | 160840
160840 | PWO25-07-00022 | 2025-07-03 00:00:00.000 | 2025-07-17 00:00:00.000 | 2080030400000 | 30.00 | complete | 0300300100000 | Plastic Safety Seal,Green Color | 30.0000 |  |  |  |  | 160840
160840 | PWO25-07-00022 | 2025-07-03 00:00:00.000 | 2025-07-17 00:00:00.000 | 2080030400000 | 30.00 | complete | 0300310200000 | Hose & Aluminium Nozzle Assy For 6kg HAL FX, Nozzle 11mm, Hose Length 400mm | 30.0000 |  |  |  |  | 160840
160840 | PWO25-07-00022 | 2025-07-03 00:00:00.000 | 2025-07-17 00:00:00.000 | 2080030400000 | 30.00 | complete | 0300780100000 | O Ring - Neck O Ring, ID 26.57mm X Thk 3.53mm, (For Hal FX - 03001000 Valve),Material: EPDM | 30.0000 |  |  |  |  | 160840
160840 | PWO25-07-00022 | 2025-07-03 00:00:00.000 | 2025-07-17 00:00:00.000 | 2080030400000 | 30.00 | complete | 0300980000000 | Gas - Halotron I (Pressurized Liquid) | 180.0000 |  |  |  |  | 160840
160840 | PWO25-07-00022 | 2025-07-03 00:00:00.000 | 2025-07-17 00:00:00.000 | 2080030400000 | 30.00 | complete | 0301050000000 | Gas - Industrial Argon (99.99%) AR | 2.6999 |  |  |  |  | 160840
160840 | PWO25-07-00022 | 2025-07-03 00:00:00.000 | 2025-07-17 00:00:00.000 | 2080030400000 | 30.00 | complete | 0301860000000 | Iron Safety Pin - Dia. 3.85 (+0.2/-0), Material: Iron (Commercial Grade) Nickel Plated, | 30.0000 |  |  |  |  | 160840
160840 | PWO25-07-00022 | 2025-07-03 00:00:00.000 | 2025-07-17 00:00:00.000 | 2080030400000 | 30.00 | complete | 0302170000000 | Hook Bracket HB-74 - (For 6/9 kg ABC, 6/9Ltr Water/Foam, 6kg Halotron), 74mm x 3.0mm, Chrome Plated, Mild Steel | 30.0000 |  |  |  |  | 160840
160840 | PWO25-07-00022 | 2025-07-03 00:00:00.000 | 2025-07-17 00:00:00.000 | 2080030400000 | 30.00 | complete | 0303460000000 | 23mm Pressure Gauge - For 4/6kg Hal FX - M10 x 12.5mm Fitted With EPDM O Ring & Filter | 30.0000 |  |  |  |  | 160840
160840 | PWO25-07-00022 | 2025-07-03 00:00:00.000 | 2025-07-17 00:00:00.000 | 2080030400000 | 30.00 | complete | 0303920000000 | Syphon Tube For 6kg Halotron FX - 3/4" (O/D 19mm) x Thk 1.5mm x L=380mm+3mm/-0, Material: Aluminium | 30.0000 |  |  |  |  | 160840
160840 | PWO25-07-00022 | 2025-07-03 00:00:00.000 | 2025-07-17 00:00:00.000 | 2080030400000 | 30.00 | complete | 0306580000000 | Plastic Skirting - Dia 181mm, Big (For 6/9kg FX ) | 30.0000 |  |  |  |  | 160840
160840 | PWO25-07-00022 | 2025-07-03 00:00:00.000 | 2025-07-17 00:00:00.000 | 2080030400000 | 30.00 | complete | 0307130000000 | Label* - 180mm x 40mm, Top Label (Green) c/w COMBAT For 2/4/6kg Hal. FX & Hal. BRX FX, Green (RAL 6016 ) Base c/w White Silkscreen (Reverse Print) - 1 Color, Material: White Vinyl | 30.0000 |  |  |  |  | 160840
160840 | PWO25-07-00022 | 2025-07-03 00:00:00.000 | 2025-07-17 00:00:00.000 | 2080030400000 | 30.00 | complete | 0307160500000 | Setsco Label - Fire Extinguisher (Halotron) | 30.0000 |  |  |  |  | 160840
160840 | PWO25-07-00022 | 2025-07-03 00:00:00.000 | 2025-07-17 00:00:00.000 | 2080030400000 | 30.00 | complete | 0307430000000 | Body Belt c/w Hex Bolt Set (M5X10mm) - For 6kg Halotron FX, Material: Stainless Steel SS304 | 30.0000 |  |  |  |  | 160840
160840 | PWO25-07-00022 | 2025-07-03 00:00:00.000 | 2025-07-17 00:00:00.000 | 2080030400000 | 30.00 | complete | 0309790000000 | Empty Cylinder - Size 6kg (Vol. 8.7L) For ABC/Halotron SP, Red Colour | 30.0000 |  |  |  |  | 160840
160843 | PWO25-07-00023 | 2025-07-04 00:00:00.000 | 2025-07-18 00:00:00.000 | 2080150200000 | 300.00 | complete | 0300250300000 | Hose & Nozzle (New) Assembly - For 6kg FX, L440mm (+3/-0mm) x I/D 12.5mm x Thk 3.25mm, Inlet: 1/4" X 19BSPF Male Thread (Chrome Plated), Outlet: Nozzle Orifice = 7mm (+/- 0.5mm), Hose Specs: Black Braided PVC with Min Burst 750PSI, Material Of Nozzle: Black PP Plastic, Printing On Hose: "Max Working Pressure 15.5Bar, Test Pressure 23Bar" | 300.0000 |  |  |  |  | 160843
160843 | PWO25-07-00023 | 2025-07-04 00:00:00.000 | 2025-07-18 00:00:00.000 | 2080150200000 | 300.00 | complete | 0300690000000 | Gas- Compressed Nitrogen 99.99% | 33.0000 |  |  |  |  | 160843
160843 | PWO25-07-00023 | 2025-07-04 00:00:00.000 | 2025-07-18 00:00:00.000 | 2080150200000 | 300.00 | complete | 0301310300000 | Stored Pressure Valve Complete For Powder FX - M30 x 1.5 c/w 23mm Pressure Gauge (03000200) & SS Safety Pin, Handle Black Colour, Material: EN12165 CuZn40Pb2 Brass | 300.0000 |  |  |  |  | 160843
160843 | PWO25-07-00023 | 2025-07-04 00:00:00.000 | 2025-07-18 00:00:00.000 | 2080150200000 | 300.00 | complete | 0302170000000 | Hook Bracket HB-74 - (For 6/9 kg ABC, 6/9Ltr Water/Foam, 6kg Halotron), 74mm x 3.0mm, Chrome Plated, Mild Steel | 300.0000 |  |  |  |  | 160843
160843 | PWO25-07-00023 | 2025-07-04 00:00:00.000 | 2025-07-18 00:00:00.000 | 2080150200000 | 300.00 | complete | 0302470000000 | Fire Extinguishing Powder - ABC40 (1000kg/ Sack) | 1800.0000 |  |  |  |  | 160843
160843 | PWO25-07-00023 | 2025-07-04 00:00:00.000 | 2025-07-18 00:00:00.000 | 2080150200000 | 300.00 | complete | 0303240000000 | Syphon Tube - For 6.0kg ABC FX, O/D 16mm (0/-0.15) x Thk 2.4mm x Length 385mm +/-3mm c/w Thread 5/8"-18UNF on one side, 45deg Cut on other side, Material: HDPE | 300.0000 |  |  |  |  | 160843
160843 | PWO25-07-00023 | 2025-07-04 00:00:00.000 | 2025-07-18 00:00:00.000 | 2080150200000 | 300.00 | complete | 0306580000000 | Plastic Skirting - Dia 181mm, Big (For 6/9kg FX ) | 300.0000 |  |  |  |  | 160843
160843 | PWO25-07-00023 | 2025-07-04 00:00:00.000 | 2025-07-18 00:00:00.000 | 2080150200000 | 300.00 | complete | 0307160000000 | Setsco Label - Fire Extinguisher (ABC Powder) | 300.0000 |  |  |  |  | 160843
160843 | PWO25-07-00023 | 2025-07-04 00:00:00.000 | 2025-07-18 00:00:00.000 | 2080150200000 | 300.00 | complete | 0309790000000 | Empty Cylinder - Size 6kg (Vol. 8.7L) For ABC/Halotron SP, Red Colour | 300.0000 |  |  |  |  | 160843
160843 | PWO25-07-00023 | 2025-07-04 00:00:00.000 | 2025-07-18 00:00:00.000 | 2080150200000 | 300.00 | complete | 0315160000000 | Label - COMBAT Logo Only (Blue) For 6/9 kg ABC FX, 225mm x 48mm, Blue (RAL 5002) Base c/w White Silkscreen (Reverse Print) - 1 Color, Material: White Vinyl | 300.0000 |  |  |  |  | 160843
160844 | PWO25-07-00024 | 2025-07-04 00:00:00.000 | 2025-07-19 00:00:00.000 | 2080160400000 | 162.00 | complete | 0300260100000 | Hose & Nozzle (New) Assembly - For 9kg ABC SP/Cart, Inlet: 1/4" X 19BSPF Male Thread (Chrome Plated), Outlet: Nozzle Orifice = 8.5mm (+/- 0.5mm), Hose Specs: Black Braided PVC, I/D 12.5mm x Thk 3.25mm x L530mm(+3/-0mm), with Min Burst 750PSI, Material Of Nozzle: Black PP Plastic, Printing On Hose: "Max Working Pressure 15.5Bar, Test Pressure 23Bar" | 162.0000 | 1504874 | SO959225 | 56705 | SWO25-07-0005 | 160844
160844 | PWO25-07-00024 | 2025-07-04 00:00:00.000 | 2025-07-19 00:00:00.000 | 2080160400000 | 162.00 | complete | 0300690000000 | Gas- Compressed Nitrogen 99.99% | 17.8200 | 1504874 | SO959225 | 56705 | SWO25-07-0005 | 160844
160844 | PWO25-07-00024 | 2025-07-04 00:00:00.000 | 2025-07-19 00:00:00.000 | 2080160400000 | 162.00 | complete | 0301310300000 | Stored Pressure Valve Complete For Powder FX - M30 x 1.5 c/w 23mm Pressure Gauge (03000200) & SS Safety Pin, Handle Black Colour, Material: EN12165 CuZn40Pb2 Brass | 162.0000 | 1504874 | SO959225 | 56705 | SWO25-07-0005 | 160844
160844 | PWO25-07-00024 | 2025-07-04 00:00:00.000 | 2025-07-19 00:00:00.000 | 2080160400000 | 162.00 | complete | 0302170000000 | Hook Bracket HB-74 - (For 6/9 kg ABC, 6/9Ltr Water/Foam, 6kg Halotron), 74mm x 3.0mm, Chrome Plated, Mild Steel | 162.0000 | 1504874 | SO959225 | 56705 | SWO25-07-0005 | 160844
160844 | PWO25-07-00024 | 2025-07-04 00:00:00.000 | 2025-07-19 00:00:00.000 | 2080160400000 | 162.00 | complete | 0302470000000 | Fire Extinguishing Powder - ABC40 (1000kg/ Sack) | 1458.0000 | 1504874 | SO959225 | 56705 | SWO25-07-0005 | 160844
160844 | PWO25-07-00024 | 2025-07-04 00:00:00.000 | 2025-07-19 00:00:00.000 | 2080160400000 | 162.00 | complete | 0303250000000 | Syphon Tube - For 9.0kg ABC FX, O/D 16mm (0/-0.15) x Thk 2.4mm x Length 488mm +/-3mm c/w Thread 5/8"-18UNF on one side, 45deg Cut on other side, Material: HDPE | 162.0000 | 1504874 | SO959225 | 56705 | SWO25-07-0005 | 160844
160844 | PWO25-07-00024 | 2025-07-04 00:00:00.000 | 2025-07-19 00:00:00.000 | 2080160400000 | 162.00 | complete | 0306580000000 | Plastic Skirting - Dia 181mm, Big (For 6/9kg FX ) | 162.0000 | 1504874 | SO959225 | 56705 | SWO25-07-0005 | 160844
160844 | PWO25-07-00024 | 2025-07-04 00:00:00.000 | 2025-07-19 00:00:00.000 | 2080160400000 | 162.00 | complete | 0307160000000 | Setsco Label - Fire Extinguisher (ABC Powder) | 162.0000 | 1504874 | SO959225 | 56705 | SWO25-07-0005 | 160844
160844 | PWO25-07-00024 | 2025-07-04 00:00:00.000 | 2025-07-19 00:00:00.000 | 2080160400000 | 162.00 | complete | 0309810000000 | Empty Cylinder - Size 9kg (Vol. 11.1L) For ABC/Purple K SP, Red Colour | 162.0000 | 1504874 | SO959225 | 56705 | SWO25-07-0005 | 160844
160844 | PWO25-07-00024 | 2025-07-04 00:00:00.000 | 2025-07-19 00:00:00.000 | 2080160400000 | 162.00 | complete | 0315160000000 | Label - COMBAT Logo Only (Blue) For 6/9 kg ABC FX, 225mm x 48mm, Blue (RAL 5002) Base c/w White Silkscreen (Reverse Print) - 1 Color, Material: White Vinyl | 162.0000 | 1504874 | SO959225 | 56705 | SWO25-07-0005 | 160844
160845 | PWO25-07-00025 | 2025-07-04 00:00:00.000 | 2025-07-15 00:00:00.000 | 2180530000002 | 1.00 | complete | 0300150300000 | CO2 Turn Valve Holder, Dia: 50mm X 2.0mm (Thk) c/w Hexagon Hole, Material: SS304 | 1.0000 | 1504875 | SO959226 | 56704 | SWO25-07-0004 | 160845
160845 | PWO25-07-00025 | 2025-07-04 00:00:00.000 | 2025-07-15 00:00:00.000 | 2180530000002 | 1.00 | complete | 0300170600000 | Air Release Valve For Cartridge Trolley c/w Discharge & Cartridge Connection Complete Assembly c/w 2 Connection Glued, Chrome Finish, Material: Brass CZ121 | 1.0000 | 1504875 | SO959226 | 56704 | SWO25-07-0004 | 160845
160845 | PWO25-07-00025 | 2025-07-04 00:00:00.000 | 2025-07-15 00:00:00.000 | 2180530000002 | 1.00 | complete | 0300300000000 | 125mm, Plastic Safety Seal, White Color, (Plastic Tie, Commercial Grade) | 1.0000 | 1504875 | SO959226 | 56704 | SWO25-07-0004 | 160845
160845 | PWO25-07-00025 | 2025-07-04 00:00:00.000 | 2025-07-15 00:00:00.000 | 2180530000002 | 1.00 | complete | 0300320700000 | 510mm,Hose - CO2 Heavy Duty High Pressure Hose With Chrome Plated Fitting ( F/F ),Female Adaptor(03145800) With Swivel Nut(03005101) | 1.0000 | 1504875 | SO959226 | 56704 | SWO25-07-0004 | 160845
160845 | PWO25-07-00025 | 2025-07-04 00:00:00.000 | 2025-07-15 00:00:00.000 | 2180530000002 | 1.00 | complete | 0300330300000 | 3/4" I/D X 6m Hose c/w Male-Female Nipple - For All Types Of SP/Cart & Halotron Trolley, Black Color, Male Nipple : NPT (S016-12-12S), Female Nipple: BSP Parallel (S001-12-12S), WP: 300psi, BP 45bar, Material: Air Hose - Thermoplastic Rubber | 1.0000 | 1504875 | SO959226 | 56704 | SWO25-07-0004 | 160845
160845 | PWO25-07-00025 | 2025-07-04 00:00:00.000 | 2025-07-15 00:00:00.000 | 2180530000002 | 1.00 | complete | 0301120100000 | Foam - SC-6 | 0.5000 | 1504875 | SO959226 | 56704 | SWO25-07-0004 | 160845
160845 | PWO25-07-00025 | 2025-07-04 00:00:00.000 | 2025-07-15 00:00:00.000 | 2180530000002 | 1.00 | complete | 0301860000000 | Iron Safety Pin - Dia. 3.85 (+0.2/-0), Material: Iron (Commercial Grade) Nickel Plated, | 1.0000 | 1504875 | SO959226 | 56704 | SWO25-07-0004 | 160845
160845 | PWO25-07-00025 | 2025-07-04 00:00:00.000 | 2025-07-15 00:00:00.000 | 2180530000002 | 1.00 | complete | 0304690000000 | Label* - C-50FTC, 50 Litres Foam Cart w/o COMBAT c/w Wheel Marked, LPCB & Setsco Logo, MED Approval No 67234, LPCB Approval No: 501f/03, Setsco Approval No: BCM-2019-0060, Fire Rating: 34A/ IVB (317B), Material: Clear Vinyl c/w 1 Colour White Silkscreen, Size: W190mm x H230mm | 1.0000 | 1504875 | SO959226 | 56704 | SWO25-07-0004 | 160845
160845 | PWO25-07-00025 | 2025-07-04 00:00:00.000 | 2025-07-15 00:00:00.000 | 2180530000002 | 1.00 | complete | 0306720600000 | Empty Cylinder OD350 x H695(+/-10mm) - 50kg SP & Cart Trolley c/w 16" Wheel, Red Colour (Dwg. No. 03067206) | 1.0000 | 1504875 | SO959226 | 56704 | SWO25-07-0004 | 160845
160845 | PWO25-07-00025 | 2025-07-04 00:00:00.000 | 2025-07-15 00:00:00.000 | 2180530000002 | 1.00 | complete | 0307920600000 | Foam Controllable Discharge Gun-Type 3, For All Foam Trolley Fx,,Inlet: 3/4" X 6M, Orifice Dia: 8 Mm X 4 Nos Holes, | 1.0000 | 1504875 | SO959226 | 56704 | SWO25-07-0004 | 160845
160845 | PWO25-07-00025 | 2025-07-04 00:00:00.000 | 2025-07-15 00:00:00.000 | 2180530000002 | 1.00 | complete | 0314950100000 | Nut - M8 SS304 Hex Nut For Trolley Valve | 2.0000 | 1504875 | SO959226 | 56704 | SWO25-07-0004 | 160845
160845 | PWO25-07-00025 | 2025-07-04 00:00:00.000 | 2025-07-15 00:00:00.000 | 2180530000002 | 1.00 | complete | 0315180000000 | Label - COMBAT Logo Only For 6/9ltr Foam FX, Cream (RAL 1014) Base c/w Red (RAL 3000) Silkscreen (2 Color), 225mm X 48mm | 1.0000 | 1504875 | SO959226 | 56704 | SWO25-07-0004 | 160845
160845 | PWO25-07-00025 | 2025-07-04 00:00:00.000 | 2025-07-15 00:00:00.000 | 2180530000002 | 1.00 | complete | 0318580100000 | Screw - M8 X 16mm, Csk Head Cap Screw, Countersunk Head, Material: SS304, Stainless Steel A2 | 2.0000 | 1504875 | SO959226 | 56704 | SWO25-07-0004 | 160845
160845 | PWO25-07-00025 | 2025-07-04 00:00:00.000 | 2025-07-15 00:00:00.000 | 2180530000002 | 1.00 | complete | 0319150300000 | 2.3L CO2 Cyl c/w CE Approval Complete With CE Turn Valve WITHOUT SYPHONE TUBE c/w 1.0kg CO2 Gas Refill, Red Color, Material: Alloy Steel | 1.0000 | 1504875 | SO959226 | 56704 | SWO25-07-0004 | 160845
160845 | PWO25-07-00025 | 2025-07-04 00:00:00.000 | 2025-07-15 00:00:00.000 | 2180530000002 | 1.00 | complete | 0319490000000 | Hex Bolt - M8 X 35mm, Full Thread, C/w 1 Nut, Material: SS304, For All Cart Trolley | 2.0000 | 1504875 | SO959226 | 56704 | SWO25-07-0004 | 160845
160845 | PWO25-07-00025 | 2025-07-04 00:00:00.000 | 2025-07-15 00:00:00.000 | 2180530000002 | 1.00 | complete | 0323777300000 | Trolley Bracket - For 1.5/2.0kg CO2 Cartridge Bracket, Red Colour, 3.0mm Mild Steel | 1.0000 | 1504875 | SO959226 | 56704 | SWO25-07-0004 | 160845
160845 | PWO25-07-00025 | 2025-07-04 00:00:00.000 | 2025-07-15 00:00:00.000 | 2180530000002 | 1.00 | complete | 0323777900000 | Discharge Tube, Dia 5/8"(15.8mm) X 710mm(L) For 50Kg Trolley (For New Cartridge Valve), UPVC | 1.0000 | 1504875 | SO959226 | 56704 | SWO25-07-0004 | 160845
160845 | PWO25-07-00025 | 2025-07-04 00:00:00.000 | 2025-07-15 00:00:00.000 | 2180530000002 | 1.00 | complete | 0323778000001 | Syphone Tube, Dia : 22mm X 725mm(L) For 50L Trolley (For New Cartridge Valve), UPVC | 1.0000 | 1504875 | SO959226 | 56704 | SWO25-07-0004 | 160845
160846 | PWO25-07-00026 | 2025-07-04 00:00:00.000 | 2025-07-18 00:00:00.000 | 0306730200000 | 8.00 | complete | 0300730100000 | Neck Ring - For SP/Cart Trolley FX, Threading = G59.2 x 11 Threading, Material: Steel GB8162-99/ GB/T3639-2008 Mild Steel Grade 20 | 8.0000 |  |  |  |  | 160846
160846 | PWO25-07-00026 | 2025-07-04 00:00:00.000 | 2025-07-18 00:00:00.000 | 0306730200000 | 8.00 | complete | 0301070200000 | Welding Wire - 1.2mm, Mig Wire, (15kg/Coil) | 4.0000 |  |  |  |  | 160846
160846 | PWO25-07-00026 | 2025-07-04 00:00:00.000 | 2025-07-18 00:00:00.000 | 0306730200000 | 8.00 | complete | 0302360000000 | Gas - Welding Gas (Mixed Gas), Ar/Mix | 4.0000 |  |  |  |  | 160846
160846 | PWO25-07-00026 | 2025-07-04 00:00:00.000 | 2025-07-18 00:00:00.000 | 0306730200000 | 8.00 | complete | 0303010000000 | Powder Coat - Red Powder, 20kg/Carton, To RAL3000, Outdoor Color, Normal Gloss | 7.2000 |  |  |  |  | 160846
160846 | PWO25-07-00026 | 2025-07-04 00:00:00.000 | 2025-07-18 00:00:00.000 | 0306730200000 | 8.00 | complete | 0303810000000 | Pipe - Black A - 20mm (3/4") Dia x 6m, O/D26.90mm x Thk 2.3mm, For Making Trolley Handle | 1.3600 |  |  |  |  | 160846
160846 | PWO25-07-00026 | 2025-07-04 00:00:00.000 | 2025-07-18 00:00:00.000 | 0306730200000 | 8.00 | complete | 0303820000000 | Solid Rod/ Round Bar - Dia. 25mm X L6m, Mild Steel (For 25kg Trolley) | 0.4000 |  |  |  |  | 160846
160846 | PWO25-07-00026 | 2025-07-04 00:00:00.000 | 2025-07-18 00:00:00.000 | 0306730200000 | 8.00 | complete | 0304210000000 | Cylinder Body - 75kg Upper Cap (SP & Cart Type), Material: 3.6mm Hot Rolled Sheet | 8.0000 |  |  |  |  | 160846
160846 | PWO25-07-00026 | 2025-07-04 00:00:00.000 | 2025-07-18 00:00:00.000 | 0306730200000 | 8.00 | complete | 0304220000000 | Cylinder Body - 75kg Lower Cap (SP/Cart), Material: 3.6mm Hot Rolled Sheet | 8.0000 |  |  |  |  | 160846
160846 | PWO25-07-00026 | 2025-07-04 00:00:00.000 | 2025-07-18 00:00:00.000 | 0306730200000 | 8.00 | complete | 0304230000000 | Cylinder Body (Rolled) - 75kg Cartridge, Material: Hot Rolled Sheet, 3.6mm Thk x 373mm I/D x 380mm O/D x 700mm HT | 8.0000 |  |  |  |  | 160846
160846 | PWO25-07-00026 | 2025-07-04 00:00:00.000 | 2025-07-18 00:00:00.000 | 0306730200000 | 8.00 | complete | 0304830000000 | Metal Plate: 75Kg Cart ( 2009 ),E.W: 52Kg | 8.0000 |  |  |  |  | 160846
160846 | PWO25-07-00026 | 2025-07-04 00:00:00.000 | 2025-07-18 00:00:00.000 | 0306730200000 | 8.00 | complete | 0311230000000 | Flat Washer 7/8", OD: 50mm, ID: 26mm, Thk: 3mm, Material: GI, For Trolley | 16.0000 |  |  |  |  | 160846
160846 | PWO25-07-00026 | 2025-07-04 00:00:00.000 | 2025-07-18 00:00:00.000 | 0306730200000 | 8.00 | complete | 0312430000000 | 16" Solid Rubber Wheel For Trolley Fire Ext. Complete Assembly | 16.0000 |  |  |  |  | 160846
160846 | PWO25-07-00026 | 2025-07-04 00:00:00.000 | 2025-07-18 00:00:00.000 | 0306730200000 | 8.00 | complete | 0323210000000 | Cottor Pin - 3/16" X 1 1/4", Clip For Trolley Fire Extinguisher, Material : Galvanized Steel | 16.0000 |  |  |  |  | 160846
160847 | PWO25-07-00027 | 2025-07-04 00:00:00.000 | 2025-08-18 00:00:00.000 | 2180330000001 | 5.00 | complete | 0300150300000 | CO2 Turn Valve Holder, Dia: 50mm X 2.0mm (Thk) c/w Hexagon Hole, Material: SS304 | 5.0000 | 1504137 | SO959067 | 56696 | SWO25-06-0021 | 160847
160847 | PWO25-07-00027 | 2025-07-04 00:00:00.000 | 2025-08-18 00:00:00.000 | 2180330000001 | 5.00 | complete | 0300170600000 | Air Release Valve For Cartridge Trolley c/w Discharge & Cartridge Connection Complete Assembly c/w 2 Connection Glued, Chrome Finish, Material: Brass CZ121 | 5.0000 | 1504137 | SO959067 | 56696 | SWO25-06-0021 | 160847
160847 | PWO25-07-00027 | 2025-07-04 00:00:00.000 | 2025-08-18 00:00:00.000 | 2180330000001 | 5.00 | complete | 0300300000000 | 125mm, Plastic Safety Seal, White Color, (Plastic Tie, Commercial Grade) | 5.0000 | 1504137 | SO959067 | 56696 | SWO25-06-0021 | 160847
160847 | PWO25-07-00027 | 2025-07-04 00:00:00.000 | 2025-08-18 00:00:00.000 | 2180330000001 | 5.00 | complete | 0300320700000 | 510mm,Hose - CO2 Heavy Duty High Pressure Hose With Chrome Plated Fitting ( F/F ),Female Adaptor(03145800) With Swivel Nut(03005101) | 5.0000 | 1504137 | SO959067 | 56696 | SWO25-06-0021 | 160847
160847 | PWO25-07-00027 | 2025-07-04 00:00:00.000 | 2025-08-18 00:00:00.000 | 2180330000001 | 5.00 | complete | 0300330300000 | 3/4" I/D X 6m Hose c/w Male-Female Nipple - For All Types Of SP/Cart & Halotron Trolley, Black Color, Male Nipple : NPT (S016-12-12S), Female Nipple: BSP Parallel (S001-12-12S), WP: 300psi, BP 45bar, Material: Air Hose - Thermoplastic Rubber | 5.0000 | 1504137 | SO959067 | 56696 | SWO25-06-0021 | 160847
160847 | PWO25-07-00027 | 2025-07-04 00:00:00.000 | 2025-08-18 00:00:00.000 | 2180330000001 | 5.00 | complete | 0301860000000 | Iron Safety Pin - Dia. 3.85 (+0.2/-0), Material: Iron (Commercial Grade) Nickel Plated, | 5.0000 | 1504137 | SO959067 | 56696 | SWO25-06-0021 | 160847
160847 | PWO25-07-00027 | 2025-07-04 00:00:00.000 | 2025-08-18 00:00:00.000 | 2180330000001 | 5.00 | complete | 0302050000000 | Label* - C-75ATC, 75kg ABC70 Cartridge Trolley c/w LPCB & SETSCO, LPCB Approval No: 501g/02, Setsco Approval No: BCM-2019-0060, Fire Rating: 34A/ IVB (317B), Material: Clear Vinyl c/w 1 Colour White Silkscreen, Size: H230mm x W190mm | 5.0000 | 1504137 | SO959067 | 56696 | SWO25-06-0021 | 160847
160847 | PWO25-07-00027 | 2025-07-04 00:00:00.000 | 2025-08-18 00:00:00.000 | 2180330000001 | 5.00 | complete | 0306730200000 | Empty Cylinder OD350 x H920(+/-10mm) - 75kg SP & Cart Trolley c/w 16" Wheel, Red Colour (Dwg. No. 03067302) | 5.0000 | 1504137 | SO959067 | 56696 | SWO25-06-0021 | 160847
160847 | PWO25-07-00027 | 2025-07-04 00:00:00.000 | 2025-08-18 00:00:00.000 | 2180330000001 | 5.00 | complete | 0307920400000 | Powder Controllable Discharge Gun - Type 2, Inlet: 3/4" x 6m, Orifice Dia: 16mm | 5.0000 | 1504137 | SO959067 | 56696 | SWO25-06-0021 | 160847
160847 | PWO25-07-00027 | 2025-07-04 00:00:00.000 | 2025-08-18 00:00:00.000 | 2180330000001 | 5.00 | complete | 0314950100000 | Nut - M8 SS304 Hex Nut For Trolley Valve | 10.0000 | 1504137 | SO959067 | 56696 | SWO25-06-0021 | 160847
160847 | PWO25-07-00027 | 2025-07-04 00:00:00.000 | 2025-08-18 00:00:00.000 | 2180330000001 | 5.00 | complete | 0315160000000 | Label - COMBAT Logo Only (Blue) For 6/9 kg ABC FX, 225mm x 48mm, Blue (RAL 5002) Base c/w White Silkscreen (Reverse Print) - 1 Color, Material: White Vinyl | 5.0000 | 1504137 | SO959067 | 56696 | SWO25-06-0021 | 160847
160847 | PWO25-07-00027 | 2025-07-04 00:00:00.000 | 2025-08-18 00:00:00.000 | 2180330000001 | 5.00 | complete | 0317400000000 | Fire Extinguishing Powder - ABC 70 (1000 kg/ Sack) | 375.0000 | 1504137 | SO959067 | 56696 | SWO25-06-0021 | 160847
160847 | PWO25-07-00027 | 2025-07-04 00:00:00.000 | 2025-08-18 00:00:00.000 | 2180330000001 | 5.00 | complete | 0318580100000 | Screw - M8 X 16mm, Csk Head Cap Screw, Countersunk Head, Material: SS304, Stainless Steel A2 | 10.0000 | 1504137 | SO959067 | 56696 | SWO25-06-0021 | 160847
160847 | PWO25-07-00027 | 2025-07-04 00:00:00.000 | 2025-08-18 00:00:00.000 | 2180330000001 | 5.00 | complete | 0319170100000 | 4.5L CO2 Cylinder with CE Approval Complete with CE Turn Valve WITHOUT SYPHON TUBE c/w 3.0kg CO2 Gas Refill, Red Color Material: Alloy Steel | 5.0000 | 1504137 | SO959067 | 56696 | SWO25-06-0021 | 160847
160847 | PWO25-07-00027 | 2025-07-04 00:00:00.000 | 2025-08-18 00:00:00.000 | 2180330000001 | 5.00 | complete | 0319490000000 | Hex Bolt - M8 X 35mm, Full Thread, C/w 1 Nut, Material: SS304, For All Cart Trolley | 10.0000 | 1504137 | SO959067 | 56696 | SWO25-06-0021 | 160847
160847 | PWO25-07-00027 | 2025-07-04 00:00:00.000 | 2025-08-18 00:00:00.000 | 2180330000001 | 5.00 | complete | 0323777400000 | Trolley Bracket - For 3kg CO2 Cartridge Bracket, Red Colour, Material: 3.6mm Mild Steel | 5.0000 | 1504137 | SO959067 | 56696 | SWO25-06-0021 | 160847
160847 | PWO25-07-00027 | 2025-07-04 00:00:00.000 | 2025-08-18 00:00:00.000 | 2180330000001 | 5.00 | complete | 0323778100000 | Discharge Tube, Dia 5/8"(15.8mm) X 950mm(L) For 75Kg Trolley (For New Cartridge Valve), UPVC | 5.0000 | 1504137 | SO959067 | 56696 | SWO25-06-0021 | 160847
160847 | PWO25-07-00027 | 2025-07-04 00:00:00.000 | 2025-08-18 00:00:00.000 | 2180330000001 | 5.00 | complete | 0323778200000 | Syphone Tube, Dia : 22mm X 965mm(L) For 75Kg Trolley (For New Cartridge Valve), UPVC | 5.0000 | 1504137 | SO959067 | 56696 | SWO25-06-0021 | 160847
160848 | PWO25-07-00028 | 2025-07-04 00:00:00.000 | 2025-08-04 00:00:00.000 | 2080860000000 | 2.00 | complete | 0300260400000 | Hose & Horn Applicator For 9 kg D Power | 2.0000 | 1504199 | SO959081 | 56698 | SWO25-06-0023 | 160848
160848 | PWO25-07-00028 | 2025-07-04 00:00:00.000 | 2025-08-04 00:00:00.000 | 2080860000000 | 2.00 | complete | 0300260900000 | Hose, Ferrule & Adaptor Set - Hose Length = 530Mm For 9Ltr D Powder, Adaptor Both Side Inlet : 1/4" x 19 BSPF Male Thread, Finishing : Chrome Plated, Materials : Mild Steel | 2.0000 | 1504199 | SO959081 | 56698 | SWO25-06-0023 | 160848
160848 | PWO25-07-00028 | 2025-07-04 00:00:00.000 | 2025-08-04 00:00:00.000 | 2080860000000 | 2.00 | complete | 0300690000000 | Gas- Compressed Nitrogen 99.99% | 0.2200 | 1504199 | SO959081 | 56698 | SWO25-06-0023 | 160848
160848 | PWO25-07-00028 | 2025-07-04 00:00:00.000 | 2025-08-04 00:00:00.000 | 2080860000000 | 2.00 | complete | 0300830200000 | Sponge Grip, I/D 18mm x L 5" +1/-0, Black Color | 2.0000 | 1504199 | SO959081 | 56698 | SWO25-06-0023 | 160848
160848 | PWO25-07-00028 | 2025-07-04 00:00:00.000 | 2025-08-04 00:00:00.000 | 2080860000000 | 2.00 | complete | 0301310300000 | Stored Pressure Valve Complete For Powder FX - M30 x 1.5 c/w 23mm Pressure Gauge (03000200) & SS Safety Pin, Handle Black Colour, Material: EN12165 CuZn40Pb2 Brass | 2.0000 | 1504199 | SO959081 | 56698 | SWO25-06-0023 | 160848
160848 | PWO25-07-00028 | 2025-07-04 00:00:00.000 | 2025-08-04 00:00:00.000 | 2080860000000 | 2.00 | complete | 0302170000000 | Hook Bracket HB-74 - (For 6/9 kg ABC, 6/9Ltr Water/Foam, 6kg Halotron), 74mm x 3.0mm, Chrome Plated, Mild Steel | 2.0000 | 1504199 | SO959081 | 56698 | SWO25-06-0023 | 160848
160848 | PWO25-07-00028 | 2025-07-04 00:00:00.000 | 2025-08-04 00:00:00.000 | 2080860000000 | 2.00 | complete | 0303250000000 | Syphon Tube - For 9.0kg ABC FX, O/D 16mm (0/-0.15) x Thk 2.4mm x Length 488mm +/-3mm c/w Thread 5/8"-18UNF on one side, 45deg Cut on other side, Material: HDPE | 2.0000 | 1504199 | SO959081 | 56698 | SWO25-06-0023 | 160848
160848 | PWO25-07-00028 | 2025-07-04 00:00:00.000 | 2025-08-04 00:00:00.000 | 2080860000000 | 2.00 | complete | 0306580000000 | Plastic Skirting - Dia 181mm, Big (For 6/9kg FX ) | 2.0000 | 1504199 | SO959081 | 56698 | SWO25-06-0023 | 160848
160848 | PWO25-07-00028 | 2025-07-04 00:00:00.000 | 2025-08-04 00:00:00.000 | 2080860000000 | 2.00 | complete | 0309810000000 | Empty Cylinder - Size 9kg (Vol. 11.1L) For ABC/Purple K SP, Red Colour | 2.0000 | 1504199 | SO959081 | 56698 | SWO25-06-0023 | 160848
160848 | PWO25-07-00028 | 2025-07-04 00:00:00.000 | 2025-08-04 00:00:00.000 | 2080860000000 | 2.00 | complete | 0312510000000 | Fire Extinguishing Powder - D Powder (25kg/Bag), Supplier PN: 2.500.8.041 | 18.0000 | 1504199 | SO959081 | 56698 | SWO25-06-0023 | 160848
160848 | PWO25-07-00028 | 2025-07-04 00:00:00.000 | 2025-08-04 00:00:00.000 | 2080860000000 | 2.00 | complete | 0315160000000 | Label - COMBAT Logo Only (Blue) For 6/9 kg ABC FX, 225mm x 48mm, Blue (RAL 5002) Base c/w White Silkscreen (Reverse Print) - 1 Color, Material: White Vinyl | 2.0000 | 1504199 | SO959081 | 56698 | SWO25-06-0023 | 160848
160849 | PWO25-07-00029 | 2025-07-04 00:00:00.000 | 2025-07-30 00:00:00.000 | 2180370000000 | 2.00 | complete | 0300150300000 | CO2 Turn Valve Holder, Dia: 50mm X 2.0mm (Thk) c/w Hexagon Hole, Material: SS304 | 2.0000 | 1504832 | SO959214 | 56703 | SWO25-07-0003 | 160849
160849 | PWO25-07-00029 | 2025-07-04 00:00:00.000 | 2025-07-30 00:00:00.000 | 2180370000000 | 2.00 | complete | 0300170600000 | Air Release Valve For Cartridge Trolley c/w Discharge & Cartridge Connection Complete Assembly c/w 2 Connection Glued, Chrome Finish, Material: Brass CZ121 | 2.0000 | 1504832 | SO959214 | 56703 | SWO25-07-0003 | 160849
160849 | PWO25-07-00029 | 2025-07-04 00:00:00.000 | 2025-07-30 00:00:00.000 | 2180370000000 | 2.00 | complete | 0300300000000 | 125mm, Plastic Safety Seal, White Color, (Plastic Tie, Commercial Grade) | 2.0000 | 1504832 | SO959214 | 56703 | SWO25-07-0003 | 160849
160849 | PWO25-07-00029 | 2025-07-04 00:00:00.000 | 2025-07-30 00:00:00.000 | 2180370000000 | 2.00 | complete | 0300320700000 | 510mm,Hose - CO2 Heavy Duty High Pressure Hose With Chrome Plated Fitting ( F/F ),Female Adaptor(03145800) With Swivel Nut(03005101) | 2.0000 | 1504832 | SO959214 | 56703 | SWO25-07-0003 | 160849
160849 | PWO25-07-00029 | 2025-07-04 00:00:00.000 | 2025-07-30 00:00:00.000 | 2180370000000 | 2.00 | complete | 0300330300000 | 3/4" I/D X 6m Hose c/w Male-Female Nipple - For All Types Of SP/Cart & Halotron Trolley, Black Color, Male Nipple : NPT (S016-12-12S), Female Nipple: BSP Parallel (S001-12-12S), WP: 300psi, BP 45bar, Material: Air Hose - Thermoplastic Rubber | 2.0000 | 1504832 | SO959214 | 56703 | SWO25-07-0003 | 160849
160849 | PWO25-07-00029 | 2025-07-04 00:00:00.000 | 2025-07-30 00:00:00.000 | 2180370000000 | 2.00 | complete | 0301860000000 | Iron Safety Pin - Dia. 3.85 (+0.2/-0), Material: Iron (Commercial Grade) Nickel Plated, | 2.0000 | 1504832 | SO959214 | 56703 | SWO25-07-0003 | 160849
160849 | PWO25-07-00029 | 2025-07-04 00:00:00.000 | 2025-07-30 00:00:00.000 | 2180370000000 | 2.00 | complete | 0302510000000 | Fire Extinguishing Powder - Monnex Powder | 100.0000 | 1504832 | SO959214 | 56703 | SWO25-07-0003 | 160849
160849 | PWO25-07-00029 | 2025-07-04 00:00:00.000 | 2025-07-30 00:00:00.000 | 2180370000000 | 2.00 | complete | 0306720600000 | Empty Cylinder OD350 x H695(+/-10mm) - 50kg SP & Cart Trolley c/w 16" Wheel, Red Colour (Dwg. No. 03067206) | 2.0000 | 1504832 | SO959214 | 56703 | SWO25-07-0003 | 160849
160849 | PWO25-07-00029 | 2025-07-04 00:00:00.000 | 2025-07-30 00:00:00.000 | 2180370000000 | 2.00 | complete | 0307240000000 | Label* - C-50MTC, 50kg Monnex BC Powder Cart Trolley c/w COMBAT c/w LPCB, Sestco logo, LPCB Approval No: 501f/19, Setsco Approval No BCM-2019-0060, Fire Rating: IIIB(296B), Material: Clear Vinyl c/w 1 Colour Silkscreen White, Size: 190mm x 200mm | 2.0000 | 1504832 | SO959214 | 56703 | SWO25-07-0003 | 160849
160849 | PWO25-07-00029 | 2025-07-04 00:00:00.000 | 2025-07-30 00:00:00.000 | 2180370000000 | 2.00 | complete | 0307920400000 | Powder Controllable Discharge Gun - Type 2, Inlet: 3/4" x 6m, Orifice Dia: 16mm | 2.0000 | 1504832 | SO959214 | 56703 | SWO25-07-0003 | 160849
160849 | PWO25-07-00029 | 2025-07-04 00:00:00.000 | 2025-07-30 00:00:00.000 | 2180370000000 | 2.00 | complete | 0314950100000 | Nut - M8 SS304 Hex Nut For Trolley Valve | 4.0000 | 1504832 | SO959214 | 56703 | SWO25-07-0003 | 160849
160849 | PWO25-07-00029 | 2025-07-04 00:00:00.000 | 2025-07-30 00:00:00.000 | 2180370000000 | 2.00 | complete | 0315160000000 | Label - COMBAT Logo Only (Blue) For 6/9 kg ABC FX, 225mm x 48mm, Blue (RAL 5002) Base c/w White Silkscreen (Reverse Print) - 1 Color, Material: White Vinyl | 2.0000 | 1504832 | SO959214 | 56703 | SWO25-07-0003 | 160849
160849 | PWO25-07-00029 | 2025-07-04 00:00:00.000 | 2025-07-30 00:00:00.000 | 2180370000000 | 2.00 | complete | 0318580100000 | Screw - M8 X 16mm, Csk Head Cap Screw, Countersunk Head, Material: SS304, Stainless Steel A2 | 4.0000 | 1504832 | SO959214 | 56703 | SWO25-07-0003 | 160849
160849 | PWO25-07-00029 | 2025-07-04 00:00:00.000 | 2025-07-30 00:00:00.000 | 2180370000000 | 2.00 | complete | 0319150100000 | 2.3L CO2 Cyl c/w CE Approval Complete With CE Turn Valve WITHOUT SYPHON TUBE c/w 1.5kg CO2 Gas Refill, Red Color Material: Alloy Steel | 2.0000 | 1504832 | SO959214 | 56703 | SWO25-07-0003 | 160849
160849 | PWO25-07-00029 | 2025-07-04 00:00:00.000 | 2025-07-30 00:00:00.000 | 2180370000000 | 2.00 | complete | 0319490000000 | Hex Bolt - M8 X 35mm, Full Thread, C/w 1 Nut, Material: SS304, For All Cart Trolley | 4.0000 | 1504832 | SO959214 | 56703 | SWO25-07-0003 | 160849
160849 | PWO25-07-00029 | 2025-07-04 00:00:00.000 | 2025-07-30 00:00:00.000 | 2180370000000 | 2.00 | complete | 0323777300000 | Trolley Bracket - For 1.5/2.0kg CO2 Cartridge Bracket, Red Colour, 3.0mm Mild Steel | 2.0000 | 1504832 | SO959214 | 56703 | SWO25-07-0003 | 160849
160849 | PWO25-07-00029 | 2025-07-04 00:00:00.000 | 2025-07-30 00:00:00.000 | 2180370000000 | 2.00 | complete | 0323777900000 | Discharge Tube, Dia 5/8"(15.8mm) X 710mm(L) For 50Kg Trolley (For New Cartridge Valve), UPVC | 2.0000 | 1504832 | SO959214 | 56703 | SWO25-07-0003 | 160849
160849 | PWO25-07-00029 | 2025-07-04 00:00:00.000 | 2025-07-30 00:00:00.000 | 2180370000000 | 2.00 | complete | 0323778000000 | Syphone Tube, Dia : 22mm X 725mm(L) For 50Kg Trolley (For New Cartridge Valve), UPVC | 2.0000 | 1504832 | SO959214 | 56703 | SWO25-07-0003 | 160849
160850 | PWO25-07-00030 | 2025-07-04 00:00:00.000 | 2025-08-11 00:00:00.000 | 2080132100000 | 400.00 | complete | 0300250100000 | Hose & Nozzle (New) Assembly - For 4kg/4.5kg FX, L440mm (+3/-0mm) x I/D 12.5mm x THK 3.25mm, Inlet: 1/4" X 19BSPF Male Thread (Chrome Plated),Outlet: Nozzle Orifice = 5mm (+/- 0.5mm),Hose Specs: Black Braided PVC with Min Burst 750PSI, Material Of Nozzle: Black PP Plastic,Printing On Hose: "Max Working Pressure 15.5Bar, Test Pressure 23Bar" | 400.0000 | 1504781 | SO959209 | 56706 | SWO25-07-0006 | 160850
160850 | PWO25-07-00030 | 2025-07-04 00:00:00.000 | 2025-08-11 00:00:00.000 | 2080132100000 | 400.00 | complete | 0300690000000 | Gas- Compressed Nitrogen 99.99% | 32.0000 | 1504781 | SO959209 | 56706 | SWO25-07-0006 | 160850
160850 | PWO25-07-00030 | 2025-07-04 00:00:00.000 | 2025-08-11 00:00:00.000 | 2080132100000 | 400.00 | complete | 0301310300000 | Stored Pressure Valve Complete For Powder FX - M30 x 1.5 c/w 23mm Pressure Gauge (03000200) & SS Safety Pin, Handle Black Colour, Material: EN12165 CuZn40Pb2 Brass | 400.0000 | 1504781 | SO959209 | 56706 | SWO25-07-0006 | 160850
160850 | PWO25-07-00030 | 2025-07-04 00:00:00.000 | 2025-08-11 00:00:00.000 | 2080132100000 | 400.00 | complete | 0302160000000 | Hook Bracket HB-54 - (For 2ltr WM, 4/4.5kg ABC,4kg Halotron), 54mm x 2.5mm, Chrome Plated, Mild Steel | 400.0000 | 1504781 | SO959209 | 56706 | SWO25-07-0006 | 160850
160850 | PWO25-07-00030 | 2025-07-04 00:00:00.000 | 2025-08-11 00:00:00.000 | 2080132100000 | 400.00 | complete | 0302470000000 | Fire Extinguishing Powder - ABC40 (1000kg/ Sack) | 1600.0000 | 1504781 | SO959209 | 56706 | SWO25-07-0006 | 160850
160850 | PWO25-07-00030 | 2025-07-04 00:00:00.000 | 2025-08-11 00:00:00.000 | 2080132100000 | 400.00 | complete | 0303680000000 | Syphon Tube - For 2.0kg/4.0kg ABC FX, O/D 16mm (0/-0.15) x Thk 2.4mm x Length 347mm +3/-0 c/w Thread 5/8"-18UNF on one side, 45deg Cut on other side, Material: HDPE | 400.0000 | 1504781 | SO959209 | 56706 | SWO25-07-0006 | 160850
160850 | PWO25-07-00030 | 2025-07-04 00:00:00.000 | 2025-08-11 00:00:00.000 | 2080132100000 | 400.00 | complete | 0305130000000 | Carton Box - L168 x W168 x H510mm,For 4.0Kg / 4.5Kg / 3Kg Q-Fire Fx,c/w Printing w/o Made In Singapore,Material: T150/M/T150 D/W Horizontal Fluting,Printing: Model C-4Ase/ Model: Q-3Sp/ Model: C-10Sas | 400.0000 | 1504781 | SO959209 | 56706 | SWO25-07-0006 | 160850
160850 | PWO25-07-00030 | 2025-07-04 00:00:00.000 | 2025-08-11 00:00:00.000 | 2080132100000 | 400.00 | complete | 0306570000000 | Plastic Skirting - Dia 136mm, Small (For 4/4.5kg FX) | 400.0000 | 1504781 | SO959209 | 56706 | SWO25-07-0006 | 160850
160850 | PWO25-07-00030 | 2025-07-04 00:00:00.000 | 2025-08-11 00:00:00.000 | 2080132100000 | 400.00 | complete | 0309780000000 | Empty Cylinder - Size 4kg (Vol. 4.7L) For ABC/Halotron SP, Red Colour | 400.0000 | 1504781 | SO959209 | 56706 | SWO25-07-0006 | 160850
160850 | PWO25-07-00030 | 2025-07-04 00:00:00.000 | 2025-08-11 00:00:00.000 | 2080132100000 | 400.00 | complete | 0315150000000 | Label - COMBAT Logo Only (Blue) For 2/3/4kg ABC FX, 180mm x 40mm, Blue (RAL 5002) Base c/w White Silkscreen (Reverse Print) - 1 Color, Material: White Vinyl | 400.0000 | 1504781 | SO959209 | 56706 | SWO25-07-0006 | 160850
160851 | PWO25-07-00031 | 2025-07-04 00:00:00.000 | 2025-08-11 00:00:00.000 | 2080071300003 | 160.00 | complete | 0300920000000 | 60cm CO2 High Pressure Hose And Horn | 160.0000 | 1504781 | SO959209 | 56706 | SWO25-07-0006 | 160851
160851 | PWO25-07-00031 | 2025-07-04 00:00:00.000 | 2025-08-11 00:00:00.000 | 2080071300003 | 160.00 | complete | 0301170000000 | 5.0kg CO2 Fire Extinguisher Complete with CE Valve, Red Color without Hose & Horn and Hook Bracket, CYL HT = 555mm (+/-10), CYL O/D = 152mm (+/-1.52), THK = 5.00mm (+0.4/-0.3), Material: Carbon Steel | 160.0000 | 1504781 | SO959209 | 56706 | SWO25-07-0006 | 160851
160851 | PWO25-07-00031 | 2025-07-04 00:00:00.000 | 2025-08-11 00:00:00.000 | 2080071300003 | 160.00 | complete | 0302180000000 | Hook Bracket HB-54C - 54mm x 3.0mm Thk, (For 4.5/5/6.8/9 kg CO2), Chrome Plated, Material: Mild Steel | 160.0000 | 1504781 | SO959209 | 56706 | SWO25-07-0006 | 160851
160851 | PWO25-07-00031 | 2025-07-04 00:00:00.000 | 2025-08-11 00:00:00.000 | 2080071300003 | 160.00 | complete | 0315170000000 | Label - Combat Logo Only (Black) For 2/5 kg CO2 FX, 225mm x 48mm, Black (RAL 9005) Base c/w White Silkscreen (Reverse Print) - 1 Color | 160.0000 | 1504781 | SO959209 | 56706 | SWO25-07-0006 | 160851
160852 | PWO25-07-00032 | 2025-07-04 00:00:00.000 | 2025-08-11 00:00:00.000 | 2080061300000 | 200.00 | complete | 0300510000000 | CO2 Swivel & Horn Set for 2kg CO2 FX | 200.0000 | 1504781 | SO959209 | 56706 | SWO25-07-0006 | 160852
160852 | PWO25-07-00032 | 2025-07-04 00:00:00.000 | 2025-08-11 00:00:00.000 | 2080061300000 | 200.00 | complete | 0301140000000 | 2.0kg CO2 Fire Extinguisher Complete with CE Valve w/o Swivel & Horn w/o Hook Bracket, Cyl Red Color, Cyl Ht w/o Valve = 410mm (+/-10), Cyl O/D = 114mm (+/- 1.14), Thk = 4.0mm (+0.3/-0.2), Material: Carbon Steel | 200.0000 | 1504781 | SO959209 | 56706 | SWO25-07-0006 | 160852
160852 | PWO25-07-00032 | 2025-07-04 00:00:00.000 | 2025-08-11 00:00:00.000 | 2080061300000 | 200.00 | complete | 0302150000000 | Hook Bracket HB-28 (For 1/2kg ABC,2kg CO2, 2kg Halotron), 28mm x 1.5mm Thk, Chrome Plated, Material: Mild Steel | 200.0000 | 1504781 | SO959209 | 56706 | SWO25-07-0006 | 160852
160852 | PWO25-07-00032 | 2025-07-04 00:00:00.000 | 2025-08-11 00:00:00.000 | 2080061300000 | 200.00 | complete | 0315170000000 | Label - Combat Logo Only (Black) For 2/5 kg CO2 FX, 225mm x 48mm, Black (RAL 9005) Base c/w White Silkscreen (Reverse Print) - 1 Color | 200.0000 | 1504781 | SO959209 | 56706 | SWO25-07-0006 | 160852
160853 | PWO25-07-00033 | 2025-07-04 00:00:00.000 | 2025-08-11 00:00:00.000 | 8080010000006 | 54.00 | complete | 0300330000000 | 1" x 29.7m (+0.3/ -0 ) Semi Rigid Reel Hose, Red Color, Smooth Finish, Make To EN694-2014 Standard, WP 12Bar, I/D = 25mm +0/-0.5mm, O/D 32mm (min), Markings on Hose: "COMBAT Fire Hose EN694-2014 A2 25mm 1.2MPa W.P. Mth/Year-Batch Number" | 54.0000 | 1504781 | SO959209 | 56706 | SWO25-07-0006 | 160853
160853 | PWO25-07-00033 | 2025-07-04 00:00:00.000 | 2025-08-11 00:00:00.000 | 8080010000006 | 54.00 | complete | 0300540000000 | Drum Washer, Black Color,Material: Plastic | 108.0000 | 1504781 | SO959209 | 56706 | SWO25-07-0006 | 160853
160853 | PWO25-07-00033 | 2025-07-04 00:00:00.000 | 2025-08-11 00:00:00.000 | 8080010000006 | 54.00 | complete | 0300700000000 | Drum Holder Disc & Bar Assembly - For Manual HR c/w Colour (Mixed Colour), 1.2mm X L 210mm, Material: 1.2mm EG Plate | 54.0000 | 1504781 | SO959209 | 56706 | SWO25-07-0006 | 160853
160853 | PWO25-07-00033 | 2025-07-04 00:00:00.000 | 2025-08-11 00:00:00.000 | 8080010000006 | 54.00 | complete | 0300710000000 | 1" Outlet S-Bend Assembly - Fully Assembled & Tested, Material: Aluminium Alloy | 54.0000 | 1504781 | SO959209 | 56706 | SWO25-07-0006 | 160853
160853 | PWO25-07-00033 | 2025-07-04 00:00:00.000 | 2025-08-11 00:00:00.000 | 8080010000006 | 54.00 | complete | 0300800000000 | 1" Hose Reel Armset Assembly without Holes, Red Color, Material: Aluminium Alloy | 54.0000 | 1504781 | SO959209 | 56706 | SWO25-07-0006 | 160853
160853 | PWO25-07-00033 | 2025-07-04 00:00:00.000 | 2025-08-11 00:00:00.000 | 8080010000006 | 54.00 | complete | 0300850200000 | 1" Plastic Jet / Spray Nozzle c/w Black Cover,Red Color | 54.0000 | 1504781 | SO959209 | 56706 | SWO25-07-0006 | 160853
160853 | PWO25-07-00033 | 2025-07-04 00:00:00.000 | 2025-08-11 00:00:00.000 | 8080010000006 | 54.00 | complete | 0301270000000 | Drum Plate - Rear, Red Colour, Dia. 525mm, Material: 0.8mm EG | 108.0000 | 1504781 | SO959209 | 56706 | SWO25-07-0006 | 160853
160853 | PWO25-07-00033 | 2025-07-04 00:00:00.000 | 2025-08-11 00:00:00.000 | 8080010000006 | 54.00 | complete | 0301320000000 | Hose Clip - Band Width 12mm, Clamping Range 20mm - 32mm, For 1" EN694 Hose, Material: Alu-Zinc/SS | 162.0000 | 1504781 | SO959209 | 56706 | SWO25-07-0006 | 160853
160853 | PWO25-07-00033 | 2025-07-04 00:00:00.000 | 2025-08-11 00:00:00.000 | 8080010000006 | 54.00 | complete | 0301340000000 | Aluminium Blind Rivet - 3/16" X 3/8" | 540.0000 | 1504781 | SO959209 | 56706 | SWO25-07-0006 | 160853
160853 | PWO25-07-00033 | 2025-07-04 00:00:00.000 | 2025-08-11 00:00:00.000 | 8080010000006 | 54.00 | complete | 0304750000000 | Label* - 1" Manual Hose Reel c/w COMBAT c/w LPCB, Model HR-1SW, Ø148mm, Working Pressure: 12Bar, To EN671-1:2012, Material: White Vinyl c/w 1 Color Reverse Print - Black Base c/w White Silkscreen | 54.0000 | 1504781 | SO959209 | 56706 | SWO25-07-0006 | 160853
160853 | PWO25-07-00033 | 2025-07-04 00:00:00.000 | 2025-08-11 00:00:00.000 | 8080010000006 | 54.00 | complete | 0305170000000 | Carton Box - L570 x W315 x H530mm (Int),Hose Reel 1"/ Auto/ 3/4" (Model: HR-1SW/ AHR-1SW/ HR-3/4SW), c/w Printing,T180/M/T180 D/W Horizontal Fluting, AB Flute | 54.0000 | 1504781 | SO959209 | 56706 | SWO25-07-0006 | 160853
160854 | PWO25-07-00034 | 2025-07-04 00:00:00.000 | 2025-08-11 00:00:00.000 | 2080927200001 | 10.00 | complete | 0300690000000 | Gas- Compressed Nitrogen 99.99% | 1.1000 | 1504781 | SO959209 | 56706 | SWO25-07-0006 | 160854
160854 | PWO25-07-00034 | 2025-07-04 00:00:00.000 | 2025-08-11 00:00:00.000 | 2080927200001 | 10.00 | complete | 0301120300000 | Additives - Mixture FER T1 | 60.0000 | 1504781 | SO959209 | 56706 | SWO25-07-0006 | 160854
160854 | PWO25-07-00034 | 2025-07-04 00:00:00.000 | 2025-08-11 00:00:00.000 | 2080927200001 | 10.00 | complete | 0301310300002 | Stored Pressure Valve For Lithium FX - M30 x 1.5 c/w 23mm Pressure Gauge (03000302) & SS Safety Pin, Handle Black Colour, Material: EN12165 CUZN40PB2 Brass | 10.0000 | 1504781 | SO959209 | 56706 | SWO25-07-0006 | 160854
160854 | PWO25-07-00034 | 2025-07-04 00:00:00.000 | 2025-08-11 00:00:00.000 | 2080927200001 | 10.00 | complete | 0302170000000 | Hook Bracket HB-74 - (For 6/9 kg ABC, 6/9Ltr Water/Foam, 6kg Halotron), 74mm x 3.0mm, Chrome Plated, Mild Steel | 10.0000 | 1504781 | SO959209 | 56706 | SWO25-07-0006 | 160854
160854 | PWO25-07-00034 | 2025-07-04 00:00:00.000 | 2025-08-11 00:00:00.000 | 2080927200001 | 10.00 | complete | 0305140100000 | Carton Box - L197 x W197 x H535mm, Material: T150/M/T150 D/W Horizontal Fluting, For 6kg FX (C-6LISE) | 10.0000 | 1504781 | SO959209 | 56706 | SWO25-07-0006 | 160854
160854 | PWO25-07-00034 | 2025-07-04 00:00:00.000 | 2025-08-11 00:00:00.000 | 2080927200001 | 10.00 | complete | 0306580000000 | Plastic Skirting - Dia 181mm, Big (For 6/9kg FX ) | 10.0000 | 1504781 | SO959209 | 56706 | SWO25-07-0006 | 160854
160854 | PWO25-07-00034 | 2025-07-04 00:00:00.000 | 2025-08-11 00:00:00.000 | 2080927200001 | 10.00 | complete | 0309800000000 | Empty Cylinder - Size 6Ltr (Vol. 8.7L) For Water/Foam SP c/w Internal Lining, Red Colour | 10.0000 | 1504781 | SO959209 | 56706 | SWO25-07-0006 | 160854
160854 | PWO25-07-00034 | 2025-07-04 00:00:00.000 | 2025-08-11 00:00:00.000 | 2080927200001 | 10.00 | complete | 0315250000000 | Syphon Tube & Water Filter Assembly - Length 386mm +/-1mm, (Thread 5/8"-18UNF) For 6 Liter Water/Foam/Lithium, White Colour, Filter Hole Dia. 1.3mm +0/-0.5mm, Connection Thread 5/8"-18UNF Thread | 10.0000 | 1504781 | SO959209 | 56706 | SWO25-07-0006 | 160854
160854 | PWO25-07-00034 | 2025-07-04 00:00:00.000 | 2025-08-11 00:00:00.000 | 2080927200001 | 10.00 | complete | 0319540100000 | Hose & Nozzle Assembly - 6 Liter Lithium FX, Inlet: ¼" X 19BSPF Male Thread (Chrome Plated), Outlet: Nozzle Orifice = 3xØ1.5mm (+/- 0.5mm), Hose Specs: Black Braided PVC, I/D 12.5mm X Thk 3.25mm X L450mm With Min Burst 750PSI, Material Of Nozzle: SS304, Printing on Hose: "Max Working Pressure 15.5Bar, Test Pressure 23Bar" | 10.0000 | 1504781 | SO959209 | 56706 | SWO25-07-0006 | 160854
160855 | PWO25-07-00035 | 2025-07-04 00:00:00.000 | 2025-08-11 00:00:00.000 | 2080926700001 | 20.00 | complete | 0300030100000 | Pressure Gauge - 23mm For Watermist Portable FX, M10 x 12.5 with Fitted O Ring & Filter (0-12-15-18-28Bar), Temp. Range = +5 To +60 Deg C, WP 15 Bar, WP Range = 12 - 18Bar (Green Color),Supplier P/N: 028231034441, Dial Face # 3227 | 20.0000 | 1504781 | SO959209 | 56706 | SWO25-07-0006 | 160855
160855 | PWO25-07-00035 | 2025-07-04 00:00:00.000 | 2025-08-11 00:00:00.000 | 2080926700001 | 20.00 | complete | 0300261000000 | Hose & Adaptor - For 6ltr Watermist FX, L530mm (+3/-0mm) x I/D 12.5mm x Thk 3.25mm, Inlet: ¼” X 19BSP Male Thread (Chrome Plated), Outlet: ¼” BSP Female Thread, Hose Specs: Black Braided PVC with Min Burst 750PSI | 20.0000 | 1504781 | SO959209 | 56706 | SWO25-07-0006 | 160855
160855 | PWO25-07-00035 | 2025-07-04 00:00:00.000 | 2025-08-11 00:00:00.000 | 2080926700001 | 20.00 | complete | 0300280000000 | Body Belt - Big ( For 6 / 9kg ) | 20.0000 | 1504781 | SO959209 | 56706 | SWO25-07-0006 | 160855
160855 | PWO25-07-00035 | 2025-07-04 00:00:00.000 | 2025-08-11 00:00:00.000 | 2080926700001 | 20.00 | complete | 0300690000000 | Gas- Compressed Nitrogen 99.99% | 0.4000 | 1504781 | SO959209 | 56706 | SWO25-07-0006 | 160855
160855 | PWO25-07-00035 | 2025-07-04 00:00:00.000 | 2025-08-11 00:00:00.000 | 2080926700001 | 20.00 | complete | 0301310200000 | Stored Pressure Valve Complete - M30 x 1.5 c/w SS Safety Pin, Handle Black Colour, w/o Pressure Gauge, Material: EN12165 CUZN40PB2 Brass | 20.0000 | 1504781 | SO959209 | 56706 | SWO25-07-0006 | 160855
160855 | PWO25-07-00035 | 2025-07-04 00:00:00.000 | 2025-08-11 00:00:00.000 | 2080926700001 | 20.00 | complete | 0301920000000 | Screw - Sheet Metal Self Taps Screw Flat Head CSK, #10 X 3/4" c/w Nickle Plated | 20.0000 | 1504781 | SO959209 | 56706 | SWO25-07-0006 | 160855
160855 | PWO25-07-00035 | 2025-07-04 00:00:00.000 | 2025-08-11 00:00:00.000 | 2080926700001 | 20.00 | complete | 0302170000000 | Hook Bracket HB-74 - (For 6/9 kg ABC, 6/9Ltr Water/Foam, 6kg Halotron), 74mm x 3.0mm, Chrome Plated, Mild Steel | 20.0000 | 1504781 | SO959209 | 56706 | SWO25-07-0006 | 160855
160855 | PWO25-07-00035 | 2025-07-04 00:00:00.000 | 2025-08-11 00:00:00.000 | 2080926700001 | 20.00 | complete | 0305150000000 | Carton Box - L197 x W197 x H625mm,9.0Kg ABC/ 9Ltrs Water/ 9Ltrs Foam/ 12Kg ABC FX,T150/M/T150 D/W Horizontal Fluting,Printing: Model: C-9ASE/ Model: C-9FSE/ Model C-9WSE/ Model: C-12ASE, C-9ACE | 20.0000 | 1504781 | SO959209 | 56706 | SWO25-07-0006 | 160855
160855 | PWO25-07-00035 | 2025-07-04 00:00:00.000 | 2025-08-11 00:00:00.000 | 2080926700001 | 20.00 | complete | 0306580000000 | Plastic Skirting - Dia 181mm, Big (For 6/9kg FX ) | 20.0000 | 1504781 | SO959209 | 56706 | SWO25-07-0006 | 160855
160855 | PWO25-07-00035 | 2025-07-04 00:00:00.000 | 2025-08-11 00:00:00.000 | 2080926700001 | 20.00 | complete | 0309820000000 | Empty Cylinder - Size 9Ltr/6Ltr Watermist (Vol. 11.1L) SP c/w Internal Lining, Red Colour | 20.0000 | 1504781 | SO959209 | 56706 | SWO25-07-0006 | 160855
160855 | PWO25-07-00035 | 2025-07-04 00:00:00.000 | 2025-08-11 00:00:00.000 | 2080926700001 | 20.00 | complete | 0316810000000 | Foam - AFFF 1%, 20Ltr/can | 0.6000 | 1504781 | SO959209 | 56706 | SWO25-07-0006 | 160855
160855 | PWO25-07-00035 | 2025-07-04 00:00:00.000 | 2025-08-11 00:00:00.000 | 2080926700001 | 20.00 | complete | 0316820000000 | Additives - Inilam AX | 18.0000 | 1504781 | SO959209 | 56706 | SWO25-07-0006 | 160855
160855 | PWO25-07-00035 | 2025-07-04 00:00:00.000 | 2025-08-11 00:00:00.000 | 2080926700001 | 20.00 | complete | 0323942300000 | Head Set - Blue Colour, Thread G 1/4", Supplier Dwg No. 2CSFH3-00.00/W3 | 20.0000 | 1504781 | SO959209 | 56706 | SWO25-07-0006 | 160855
160855 | PWO25-07-00035 | 2025-07-04 00:00:00.000 | 2025-08-11 00:00:00.000 | 2080926700001 | 20.00 | complete | 0323974900000 | Watermist 6L Rotor Unit c/w 5/8"-18UNF Adaptor, Overall Length = 487.0mm+/-1.0mm | 20.0000 | 1504781 | SO959209 | 56706 | SWO25-07-0006 | 160855
160856 | PWO25-07-00036 | 2025-07-04 00:00:00.000 | 2025-08-11 00:00:00.000 | 2080927200001 | 10.00 | complete | 0100050100000 | 6L Fluorine Free Lithium Ion Battery Fire Extinguisher Complete with Refill c/w Standard Valve c/w Skirt w/o Hose & Horn w/o Hook Bracket 74 w/o Silkscreen c/w Carton Box | 10.0000 | 1504781 | SO959209 | 56706 | SWO25-07-0006 | 160856
160856 | PWO25-07-00036 | 2025-07-04 00:00:00.000 | 2025-08-11 00:00:00.000 | 2080927200001 | 10.00 | complete | 0300690000000 | Gas- Compressed Nitrogen 99.99% | 1.1000 | 1504781 | SO959209 | 56706 | SWO25-07-0006 | 160856
160856 | PWO25-07-00036 | 2025-07-04 00:00:00.000 | 2025-08-11 00:00:00.000 | 2080927200001 | 10.00 | complete | 0302170000000 | Hook Bracket HB-74 - (For 6/9 kg ABC, 6/9Ltr Water/Foam, 6kg Halotron), 74mm x 3.0mm, Chrome Plated, Mild Steel | 10.0000 | 1504781 | SO959209 | 56706 | SWO25-07-0006 | 160856
160856 | PWO25-07-00036 | 2025-07-04 00:00:00.000 | 2025-08-11 00:00:00.000 | 2080927200001 | 10.00 | complete | 0305140100000 | Carton Box - L197 x W197 x H535mm, Material: T150/M/T150 D/W Horizontal Fluting, For 6kg FX (C-6LISE) | 10.0000 | 1504781 | SO959209 | 56706 | SWO25-07-0006 | 160856
160856 | PWO25-07-00036 | 2025-07-04 00:00:00.000 | 2025-08-11 00:00:00.000 | 2080927200001 | 10.00 | complete | 0319540100000 | Hose & Nozzle Assembly - 6 Liter Lithium FX, Inlet: ¼" X 19BSPF Male Thread (Chrome Plated), Outlet: Nozzle Orifice = 3xØ1.5mm (+/- 0.5mm), Hose Specs: Black Braided PVC, I/D 12.5mm X Thk 3.25mm X L450mm With Min Burst 750PSI, Material Of Nozzle: SS304, Printing on Hose: "Max Working Pressure 15.5Bar, Test Pressure 23Bar" | 10.0000 | 1504781 | SO959209 | 56706 | SWO25-07-0006 | 160856
160857 | PWO25-07-00037 | 2025-07-04 00:00:00.000 | 2025-08-11 00:00:00.000 | 2080080900000 | 98.00 | complete | 0300390000000 | Nozzle - Yellow Plastic Discharge Nozzle, Material: UPVC | 98.0000 | 1504996 | SO959247 | 56707 | SWO25-07-0007 | 160857
160857 | PWO25-07-00037 | 2025-07-04 00:00:00.000 | 2025-08-11 00:00:00.000 | 2080080900000 | 98.00 | complete | 0300690000000 | Gas- Compressed Nitrogen 99.99% | 98.0000 | 1504996 | SO959247 | 56707 | SWO25-07-0007 | 160857
160857 | PWO25-07-00037 | 2025-07-04 00:00:00.000 | 2025-08-11 00:00:00.000 | 2080080900000 | 98.00 | complete | 0301310300000 | Stored Pressure Valve Complete For Powder FX - M30 x 1.5 c/w 23mm Pressure Gauge (03000200) & SS Safety Pin, Handle Black Colour, Material: EN12165 CuZn40Pb2 Brass | 98.0000 | 1504996 | SO959247 | 56707 | SWO25-07-0007 | 160857
160857 | PWO25-07-00037 | 2025-07-04 00:00:00.000 | 2025-08-11 00:00:00.000 | 2080080900000 | 98.00 | complete | 0302150000000 | Hook Bracket HB-28 (For 1/2kg ABC,2kg CO2, 2kg Halotron), 28mm x 1.5mm Thk, Chrome Plated, Material: Mild Steel | 98.0000 | 1504996 | SO959247 | 56707 | SWO25-07-0007 | 160857
160857 | PWO25-07-00037 | 2025-07-04 00:00:00.000 | 2025-08-11 00:00:00.000 | 2080080900000 | 98.00 | complete | 0302470000000 | Fire Extinguishing Powder - ABC40 (1000kg/ Sack) | 98.0000 | 1504996 | SO959247 | 56707 | SWO25-07-0007 | 160857
160857 | PWO25-07-00037 | 2025-07-04 00:00:00.000 | 2025-08-11 00:00:00.000 | 2080080900000 | 98.00 | complete | 0303100000000 | Syphon Tube - For 1.0kg ABC FX, O/D 16mm (0/-0.15) x Thk 2.4mm x Length 216mm +3/-0 c/w Thread 5/8"-18UNF on one side, 45deg Cut on other side, Material: HDPE | 98.0000 | 1504996 | SO959247 | 56707 | SWO25-07-0007 | 160857
160857 | PWO25-07-00037 | 2025-07-04 00:00:00.000 | 2025-08-11 00:00:00.000 | 2080080900000 | 98.00 | complete | 0306610000000 | Empty Cylinder - Size 1Kg (Vol. 1.1L) For ABC SP, Red Colour, (Drawing No: 03066101) | 98.0000 | 1504996 | SO959247 | 56707 | SWO25-07-0007 | 160857
160857 | PWO25-07-00037 | 2025-07-04 00:00:00.000 | 2025-08-11 00:00:00.000 | 2080080900000 | 98.00 | complete | 0306990100000 | Label* - C-1ASE, 1kg ABC (Bottom), Ref of Approval 501a/01, BS EN3, 79mm x 258mm, Material: Clear Vinyl c/w 1 Color White Silkscreen, | 98.0000 | 1504996 | SO959247 | 56707 | SWO25-07-0007 | 160857
160857 | PWO25-07-00037 | 2025-07-04 00:00:00.000 | 2025-08-11 00:00:00.000 | 2080080900000 | 98.00 | complete | 0307000600000 | Label* - C-1ASE 1kg ABC Top Label c/w COMBAT c/w LPCB Logo, Material: Clear Vinyl, Blue Base c/w White Silkscreen, 68mm x 124mm | 98.0000 | 1504996 | SO959247 | 56707 | SWO25-07-0007 | 160857
160858 | PWO25-07-00038 | 2025-07-04 00:00:00.000 | 2025-08-11 00:00:00.000 | 2080080900000 | 98.00 | complete | 0100010100000 | 1kg ABC Fire Ext Complete With Refill c/w Stored Pressure Valve, Pressure Gauge, Red Color w/o Nozzle w/o Hook Bracket | 98.0000 | 1504996 | SO959247 | 56707 | SWO25-07-0007 | 160858
160858 | PWO25-07-00038 | 2025-07-04 00:00:00.000 | 2025-08-11 00:00:00.000 | 2080080900000 | 98.00 | complete | 0300390000000 | Nozzle - Yellow Plastic Discharge Nozzle, Material: UPVC | 98.0000 | 1504996 | SO959247 | 56707 | SWO25-07-0007 | 160858
160858 | PWO25-07-00038 | 2025-07-04 00:00:00.000 | 2025-08-11 00:00:00.000 | 2080080900000 | 98.00 | complete | 0300690000000 | Gas- Compressed Nitrogen 99.99% | 98.0000 | 1504996 | SO959247 | 56707 | SWO25-07-0007 | 160858
160858 | PWO25-07-00038 | 2025-07-04 00:00:00.000 | 2025-08-11 00:00:00.000 | 2080080900000 | 98.00 | complete | 0302150000000 | Hook Bracket HB-28 (For 1/2kg ABC,2kg CO2, 2kg Halotron), 28mm x 1.5mm Thk, Chrome Plated, Material: Mild Steel | 98.0000 | 1504996 | SO959247 | 56707 | SWO25-07-0007 | 160858
160858 | PWO25-07-00038 | 2025-07-04 00:00:00.000 | 2025-08-11 00:00:00.000 | 2080080900000 | 98.00 | complete | 0306990100000 | Label* - C-1ASE, 1kg ABC (Bottom), Ref of Approval 501a/01, BS EN3, 79mm x 258mm, Material: Clear Vinyl c/w 1 Color White Silkscreen, | 98.0000 | 1504996 | SO959247 | 56707 | SWO25-07-0007 | 160858
160858 | PWO25-07-00038 | 2025-07-04 00:00:00.000 | 2025-08-11 00:00:00.000 | 2080080900000 | 98.00 | complete | 0307000600000 | Label* - C-1ASE 1kg ABC Top Label c/w COMBAT c/w LPCB Logo, Material: Clear Vinyl, Blue Base c/w White Silkscreen, 68mm x 124mm | 98.0000 | 1504996 | SO959247 | 56707 | SWO25-07-0007 | 160858
160859 | PWO25-07-00039 | 2025-07-04 00:00:00.000 | 2025-08-11 00:00:00.000 | 2080450200000 | 20.00 | complete | 0300260100000 | Hose & Nozzle (New) Assembly - For 9kg ABC SP/Cart, Inlet: 1/4" X 19BSPF Male Thread (Chrome Plated), Outlet: Nozzle Orifice = 8.5mm (+/- 0.5mm), Hose Specs: Black Braided PVC, I/D 12.5mm x Thk 3.25mm x L530mm(+3/-0mm), with Min Burst 750PSI, Material Of Nozzle: Black PP Plastic, Printing On Hose: "Max Working Pressure 15.5Bar, Test Pressure 23Bar" | 20.0000 | 1504996 | SO959247 | 56707 | SWO25-07-0007 | 160859
160859 | PWO25-07-00039 | 2025-07-04 00:00:00.000 | 2025-08-11 00:00:00.000 | 2080450200000 | 20.00 | complete | 0300690000000 | Gas- Compressed Nitrogen 99.99% | 2.2000 | 1504996 | SO959247 | 56707 | SWO25-07-0007 | 160859
160859 | PWO25-07-00039 | 2025-07-04 00:00:00.000 | 2025-08-11 00:00:00.000 | 2080450200000 | 20.00 | complete | 0301310300000 | Stored Pressure Valve Complete For Powder FX - M30 x 1.5 c/w 23mm Pressure Gauge (03000200) & SS Safety Pin, Handle Black Colour, Material: EN12165 CuZn40Pb2 Brass | 20.0000 | 1504996 | SO959247 | 56707 | SWO25-07-0007 | 160859
160859 | PWO25-07-00039 | 2025-07-04 00:00:00.000 | 2025-08-11 00:00:00.000 | 2080450200000 | 20.00 | complete | 0302170000000 | Hook Bracket HB-74 - (For 6/9 kg ABC, 6/9Ltr Water/Foam, 6kg Halotron), 74mm x 3.0mm, Chrome Plated, Mild Steel | 20.0000 | 1504996 | SO959247 | 56707 | SWO25-07-0007 | 160859
160859 | PWO25-07-00039 | 2025-07-04 00:00:00.000 | 2025-08-11 00:00:00.000 | 2080450200000 | 20.00 | complete | 0302500000000 | Fire Extinguishing Powder - Purple K Powder | 180.0000 | 1504996 | SO959247 | 56707 | SWO25-07-0007 | 160859
160859 | PWO25-07-00039 | 2025-07-04 00:00:00.000 | 2025-08-11 00:00:00.000 | 2080450200000 | 20.00 | complete | 0303250000000 | Syphon Tube - For 9.0kg ABC FX, O/D 16mm (0/-0.15) x Thk 2.4mm x Length 488mm +/-3mm c/w Thread 5/8"-18UNF on one side, 45deg Cut on other side, Material: HDPE | 20.0000 | 1504996 | SO959247 | 56707 | SWO25-07-0007 | 160859
160859 | PWO25-07-00039 | 2025-07-04 00:00:00.000 | 2025-08-11 00:00:00.000 | 2080450200000 | 20.00 | complete | 0305150000000 | Carton Box - L197 x W197 x H625mm,9.0Kg ABC/ 9Ltrs Water/ 9Ltrs Foam/ 12Kg ABC FX,T150/M/T150 D/W Horizontal Fluting,Printing: Model: C-9ASE/ Model: C-9FSE/ Model C-9WSE/ Model: C-12ASE, C-9ACE | 20.0000 | 1504996 | SO959247 | 56707 | SWO25-07-0007 | 160859
160859 | PWO25-07-00039 | 2025-07-04 00:00:00.000 | 2025-08-11 00:00:00.000 | 2080450200000 | 20.00 | complete | 0306580000000 | Plastic Skirting - Dia 181mm, Big (For 6/9kg FX ) | 20.0000 | 1504996 | SO959247 | 56707 | SWO25-07-0007 | 160859
160859 | PWO25-07-00039 | 2025-07-04 00:00:00.000 | 2025-08-11 00:00:00.000 | 2080450200000 | 20.00 | complete | 0309810000000 | Empty Cylinder - Size 9kg (Vol. 11.1L) For ABC/Purple K SP, Red Colour | 20.0000 | 1504996 | SO959247 | 56707 | SWO25-07-0007 | 160859
160859 | PWO25-07-00039 | 2025-07-04 00:00:00.000 | 2025-08-11 00:00:00.000 | 2080450200000 | 20.00 | complete | 0315160000000 | Label - COMBAT Logo Only (Blue) For 6/9 kg ABC FX, 225mm x 48mm, Blue (RAL 5002) Base c/w White Silkscreen (Reverse Print) - 1 Color, Material: White Vinyl | 20.0000 | 1504996 | SO959247 | 56707 | SWO25-07-0007 | 160859
160860 | PWO25-07-00040 | 2025-07-04 00:00:00.000 | 2025-08-11 00:00:00.000 | 2080132100000 | 300.00 | complete | 0300250100000 | Hose & Nozzle (New) Assembly - For 4kg/4.5kg FX, L440mm (+3/-0mm) x I/D 12.5mm x THK 3.25mm, Inlet: 1/4" X 19BSPF Male Thread (Chrome Plated),Outlet: Nozzle Orifice = 5mm (+/- 0.5mm),Hose Specs: Black Braided PVC with Min Burst 750PSI, Material Of Nozzle: Black PP Plastic,Printing On Hose: "Max Working Pressure 15.5Bar, Test Pressure 23Bar" | 300.0000 | 1504996 | SO959247 | 56707 | SWO25-07-0007 | 160860
160860 | PWO25-07-00040 | 2025-07-04 00:00:00.000 | 2025-08-11 00:00:00.000 | 2080132100000 | 300.00 | complete | 0300690000000 | Gas- Compressed Nitrogen 99.99% | 24.0000 | 1504996 | SO959247 | 56707 | SWO25-07-0007 | 160860
160860 | PWO25-07-00040 | 2025-07-04 00:00:00.000 | 2025-08-11 00:00:00.000 | 2080132100000 | 300.00 | complete | 0301310300000 | Stored Pressure Valve Complete For Powder FX - M30 x 1.5 c/w 23mm Pressure Gauge (03000200) & SS Safety Pin, Handle Black Colour, Material: EN12165 CuZn40Pb2 Brass | 300.0000 | 1504996 | SO959247 | 56707 | SWO25-07-0007 | 160860
160860 | PWO25-07-00040 | 2025-07-04 00:00:00.000 | 2025-08-11 00:00:00.000 | 2080132100000 | 300.00 | complete | 0302160000000 | Hook Bracket HB-54 - (For 2ltr WM, 4/4.5kg ABC,4kg Halotron), 54mm x 2.5mm, Chrome Plated, Mild Steel | 300.0000 | 1504996 | SO959247 | 56707 | SWO25-07-0007 | 160860
160860 | PWO25-07-00040 | 2025-07-04 00:00:00.000 | 2025-08-11 00:00:00.000 | 2080132100000 | 300.00 | complete | 0302470000000 | Fire Extinguishing Powder - ABC40 (1000kg/ Sack) | 1200.0000 | 1504996 | SO959247 | 56707 | SWO25-07-0007 | 160860
160860 | PWO25-07-00040 | 2025-07-04 00:00:00.000 | 2025-08-11 00:00:00.000 | 2080132100000 | 300.00 | complete | 0303680000000 | Syphon Tube - For 2.0kg/4.0kg ABC FX, O/D 16mm (0/-0.15) x Thk 2.4mm x Length 347mm +3/-0 c/w Thread 5/8"-18UNF on one side, 45deg Cut on other side, Material: HDPE | 300.0000 | 1504996 | SO959247 | 56707 | SWO25-07-0007 | 160860
160860 | PWO25-07-00040 | 2025-07-04 00:00:00.000 | 2025-08-11 00:00:00.000 | 2080132100000 | 300.00 | complete | 0305130000000 | Carton Box - L168 x W168 x H510mm,For 4.0Kg / 4.5Kg / 3Kg Q-Fire Fx,c/w Printing w/o Made In Singapore,Material: T150/M/T150 D/W Horizontal Fluting,Printing: Model C-4Ase/ Model: Q-3Sp/ Model: C-10Sas | 300.0000 | 1504996 | SO959247 | 56707 | SWO25-07-0007 | 160860
160860 | PWO25-07-00040 | 2025-07-04 00:00:00.000 | 2025-08-11 00:00:00.000 | 2080132100000 | 300.00 | complete | 0306570000000 | Plastic Skirting - Dia 136mm, Small (For 4/4.5kg FX) | 300.0000 | 1504996 | SO959247 | 56707 | SWO25-07-0007 | 160860
160860 | PWO25-07-00040 | 2025-07-04 00:00:00.000 | 2025-08-11 00:00:00.000 | 2080132100000 | 300.00 | complete | 0309780000000 | Empty Cylinder - Size 4kg (Vol. 4.7L) For ABC/Halotron SP, Red Colour | 300.0000 | 1504996 | SO959247 | 56707 | SWO25-07-0007 | 160860
160860 | PWO25-07-00040 | 2025-07-04 00:00:00.000 | 2025-08-11 00:00:00.000 | 2080132100000 | 300.00 | complete | 0315150000000 | Label - COMBAT Logo Only (Blue) For 2/3/4kg ABC FX, 180mm x 40mm, Blue (RAL 5002) Base c/w White Silkscreen (Reverse Print) - 1 Color, Material: White Vinyl | 300.0000 | 1504996 | SO959247 | 56707 | SWO25-07-0007 | 160860
160861 | PWO25-07-00041 | 2025-07-04 00:00:00.000 | 2025-08-11 00:00:00.000 | 2080150400002 | 10.00 | complete | 0300070000000 | Cartridge Valve - Controllable c/w Red Color Handle for All Portable Cart FX, Hose Outlet: 1/4" X 19BSPF Female Thread, Material: Brass Body c/w Nickle Chromed | 10.0000 | 1504996 | SO959247 | 56707 | SWO25-07-0007 | 160861
160861 | PWO25-07-00041 | 2025-07-04 00:00:00.000 | 2025-08-11 00:00:00.000 | 2080150400002 | 10.00 | complete | 0300240000000 | CO2 Cartridge - 110gram, Painted Finished - For 6kg ABC, Material: ST52 | 10.0000 | 1504996 | SO959247 | 56707 | SWO25-07-0007 | 160861
160861 | PWO25-07-00041 | 2025-07-04 00:00:00.000 | 2025-08-11 00:00:00.000 | 2080150400002 | 10.00 | complete | 0300250300000 | Hose & Nozzle (New) Assembly - For 6kg FX, L440mm (+3/-0mm) x I/D 12.5mm x Thk 3.25mm, Inlet: 1/4" X 19BSPF Male Thread (Chrome Plated), Outlet: Nozzle Orifice = 7mm (+/- 0.5mm), Hose Specs: Black Braided PVC with Min Burst 750PSI, Material Of Nozzle: Black PP Plastic, Printing On Hose: "Max Working Pressure 15.5Bar, Test Pressure 23Bar" | 10.0000 | 1504996 | SO959247 | 56707 | SWO25-07-0007 | 160861
160861 | PWO25-07-00041 | 2025-07-04 00:00:00.000 | 2025-08-11 00:00:00.000 | 2080150400002 | 10.00 | complete | 0302170200000 | Hook Bracket - Stainless Steel J Bracket,Material: Stainless Steel | 10.0000 | 1504996 | SO959247 | 56707 | SWO25-07-0007 | 160861
160861 | PWO25-07-00041 | 2025-07-04 00:00:00.000 | 2025-08-11 00:00:00.000 | 2080150400002 | 10.00 | complete | 0302470000000 | Fire Extinguishing Powder - ABC40 (1000kg/ Sack) | 60.0000 | 1504996 | SO959247 | 56707 | SWO25-07-0007 | 160861
160861 | PWO25-07-00041 | 2025-07-04 00:00:00.000 | 2025-08-11 00:00:00.000 | 2080150400002 | 10.00 | complete | 0303240100000 | Syphon Tube For 6kg ABC Cartridge - 5/8" (O/D15.9mm) x I/D 12.5mm x L=385mm+3/-0, Material: Aluminium | 10.0000 | 1504996 | SO959247 | 56707 | SWO25-07-0007 | 160861
160861 | PWO25-07-00041 | 2025-07-04 00:00:00.000 | 2025-08-11 00:00:00.000 | 2080150400002 | 10.00 | complete | 0303920200000 | Discharge Tube Aluminum (Small) - for 6kg Cart. O/D 6.00mm, I/D=3.80mm, L=365mm(+3/-0), c/w M6 threading on one side & flatten on the other side, Material: Aluminium 6063, Drawing No: 03039202 Rev A | 10.0000 | 1504996 | SO959247 | 56707 | SWO25-07-0007 | 160861
160861 | PWO25-07-00041 | 2025-07-04 00:00:00.000 | 2025-08-11 00:00:00.000 | 2080150400002 | 10.00 | complete | 0305140000000 | Carton Box - L197 x W197 x H535mm, Material: T150/M/T150 D/W Horizontal Fluting, For 6kg FX (C-6ASE/Q-6SP/C-6FSE/C-6WSE/C-6ACE/C-6KSE), | 10.0000 | 1504996 | SO959247 | 56707 | SWO25-07-0007 | 160861
160861 | PWO25-07-00041 | 2025-07-04 00:00:00.000 | 2025-08-11 00:00:00.000 | 2080150400002 | 10.00 | complete | 0306580000000 | Plastic Skirting - Dia 181mm, Big (For 6/9kg FX ) | 10.0000 | 1504996 | SO959247 | 56707 | SWO25-07-0007 | 160861
160861 | PWO25-07-00041 | 2025-07-04 00:00:00.000 | 2025-08-11 00:00:00.000 | 2080150400002 | 10.00 | complete | 0309840000000 | Empty Cylinder - Size 6kg (Vol. 9.4L) For ABC Cartridge, Red Colour | 10.0000 | 1504996 | SO959247 | 56707 | SWO25-07-0007 | 160861
160861 | PWO25-07-00041 | 2025-07-04 00:00:00.000 | 2025-08-11 00:00:00.000 | 2080150400002 | 10.00 | complete | 0315160000000 | Label - COMBAT Logo Only (Blue) For 6/9 kg ABC FX, 225mm x 48mm, Blue (RAL 5002) Base c/w White Silkscreen (Reverse Print) - 1 Color, Material: White Vinyl | 10.0000 | 1504996 | SO959247 | 56707 | SWO25-07-0007 | 160861
160861 | PWO25-07-00041 | 2025-07-04 00:00:00.000 | 2025-08-11 00:00:00.000 | 2080150400002 | 10.00 | complete | 0321250000000 | O Ring - I/D 12mm X 2.5mm, For Cab. For Jet Nozzles, 6/9/12Kg CO2 Cartridges, Material: NBR | 10.0000 | 1504996 | SO959247 | 56707 | SWO25-07-0007 | 160861
160862 | PWO25-07-00042 | 2025-07-04 00:00:00.000 | 2025-08-11 00:00:00.000 | 2080101800001 | 225.00 | complete | 0300390000000 | Nozzle - Yellow Plastic Discharge Nozzle, Material: UPVC | 225.0000 | 1504996 | SO959247 | 56707 | SWO25-07-0007 | 160862
160862 | PWO25-07-00042 | 2025-07-04 00:00:00.000 | 2025-08-11 00:00:00.000 | 2080101800001 | 225.00 | complete | 0300690000000 | Gas- Compressed Nitrogen 99.99% | 9.0000 | 1504996 | SO959247 | 56707 | SWO25-07-0007 | 160862
160862 | PWO25-07-00042 | 2025-07-04 00:00:00.000 | 2025-08-11 00:00:00.000 | 2080101800001 | 225.00 | complete | 0301310300000 | Stored Pressure Valve Complete For Powder FX - M30 x 1.5 c/w 23mm Pressure Gauge (03000200) & SS Safety Pin, Handle Black Colour, Material: EN12165 CuZn40Pb2 Brass | 225.0000 | 1504996 | SO959247 | 56707 | SWO25-07-0007 | 160862
160862 | PWO25-07-00042 | 2025-07-04 00:00:00.000 | 2025-08-11 00:00:00.000 | 2080101800001 | 225.00 | complete | 0302150000000 | Hook Bracket HB-28 (For 1/2kg ABC,2kg CO2, 2kg Halotron), 28mm x 1.5mm Thk, Chrome Plated, Material: Mild Steel | 225.0000 | 1504996 | SO959247 | 56707 | SWO25-07-0007 | 160862
160862 | PWO25-07-00042 | 2025-07-04 00:00:00.000 | 2025-08-11 00:00:00.000 | 2080101800001 | 225.00 | complete | 0302470000000 | Fire Extinguishing Powder - ABC40 (1000kg/ Sack) | 450.0000 | 1504996 | SO959247 | 56707 | SWO25-07-0007 | 160862
160862 | PWO25-07-00042 | 2025-07-04 00:00:00.000 | 2025-08-11 00:00:00.000 | 2080101800001 | 225.00 | complete | 0303680000000 | Syphon Tube - For 2.0kg/4.0kg ABC FX, O/D 16mm (0/-0.15) x Thk 2.4mm x Length 347mm +3/-0 c/w Thread 5/8"-18UNF on one side, 45deg Cut on other side, Material: HDPE | 225.0000 | 1504996 | SO959247 | 56707 | SWO25-07-0007 | 160862
160862 | PWO25-07-00042 | 2025-07-04 00:00:00.000 | 2025-08-11 00:00:00.000 | 2080101800001 | 225.00 | complete | 0305100000000 | Carton Box - For 2kg FX (C-2ASE/ Q-2SP/ C-2HSE/ C-2KSE), L165 x W102 x H463mm, Material: T175/T175 S/W Horizontal Fluting | 225.0000 | 1504996 | SO959247 | 56707 | SWO25-07-0007 | 160862
160862 | PWO25-07-00042 | 2025-07-04 00:00:00.000 | 2025-08-11 00:00:00.000 | 2080101800001 | 225.00 | complete | 0306630000000 | Empty Cylinder - Size 2kg (Vol. 2.4L) For ABC/Halotron SP, Red Colour | 225.0000 | 1504996 | SO959247 | 56707 | SWO25-07-0007 | 160862
160862 | PWO25-07-00042 | 2025-07-04 00:00:00.000 | 2025-08-11 00:00:00.000 | 2080101800001 | 225.00 | complete | 0315150000000 | Label - COMBAT Logo Only (Blue) For 2/3/4kg ABC FX, 180mm x 40mm, Blue (RAL 5002) Base c/w White Silkscreen (Reverse Print) - 1 Color, Material: White Vinyl | 225.0000 | 1504996 | SO959247 | 56707 | SWO25-07-0007 | 160862
160863 | PWO25-07-00043 | 2025-07-04 00:00:00.000 | 2025-08-11 00:00:00.000 | 2080071300003 | 280.00 | complete | 0300920000000 | 60cm CO2 High Pressure Hose And Horn | 280.0000 | 1504996 | SO959247 | 56707 | SWO25-07-0007 | 160863
160863 | PWO25-07-00043 | 2025-07-04 00:00:00.000 | 2025-08-11 00:00:00.000 | 2080071300003 | 280.00 | complete | 0301170000000 | 5.0kg CO2 Fire Extinguisher Complete with CE Valve, Red Color without Hose & Horn and Hook Bracket, CYL HT = 555mm (+/-10), CYL O/D = 152mm (+/-1.52), THK = 5.00mm (+0.4/-0.3), Material: Carbon Steel | 280.0000 | 1504996 | SO959247 | 56707 | SWO25-07-0007 | 160863
160863 | PWO25-07-00043 | 2025-07-04 00:00:00.000 | 2025-08-11 00:00:00.000 | 2080071300003 | 280.00 | complete | 0302180000000 | Hook Bracket HB-54C - 54mm x 3.0mm Thk, (For 4.5/5/6.8/9 kg CO2), Chrome Plated, Material: Mild Steel | 280.0000 | 1504996 | SO959247 | 56707 | SWO25-07-0007 | 160863
160863 | PWO25-07-00043 | 2025-07-04 00:00:00.000 | 2025-08-11 00:00:00.000 | 2080071300003 | 280.00 | complete | 0315170000000 | Label - Combat Logo Only (Black) For 2/5 kg CO2 FX, 225mm x 48mm, Black (RAL 9005) Base c/w White Silkscreen (Reverse Print) - 1 Color | 280.0000 | 1504996 | SO959247 | 56707 | SWO25-07-0007 | 160863
160864 | PWO25-07-00044 | 2025-07-04 00:00:00.000 | 2025-07-31 00:00:00.000 | 8080010021001 | 50.00 | complete | 0300330500000 | 1" x 20m (+0.3/ -0 ) Semi Rigid Reel Hose, Red Color, Smooth Finish, Make To EN694-2014 Standard, WP 12Bar, I/D = 25mm +/-0.2mm, Thk = 4.0mm +/- 0.2mm, Markings on Hose: "COMBAT Fire Hose EN694-2014 A2 25mm 1.2Mpa W.P. Mth/Year-Batch Number" | 50.0000 | 1504297 | SO959103 | 56708 | SWO25-07-0008 | 160864
160864 | PWO25-07-00044 | 2025-07-04 00:00:00.000 | 2025-07-31 00:00:00.000 | 8080010021001 | 50.00 | complete | 0300540000000 | Drum Washer, Black Color,Material: Plastic | 100.0000 | 1504297 | SO959103 | 56708 | SWO25-07-0008 | 160864
160864 | PWO25-07-00044 | 2025-07-04 00:00:00.000 | 2025-07-31 00:00:00.000 | 8080010021001 | 50.00 | complete | 0300700000000 | Drum Holder Disc & Bar Assembly - For Manual HR c/w Colour (Mixed Colour), 1.2mm X L 210mm, Material: 1.2mm EG Plate | 50.0000 | 1504297 | SO959103 | 56708 | SWO25-07-0008 | 160864
160864 | PWO25-07-00044 | 2025-07-04 00:00:00.000 | 2025-07-31 00:00:00.000 | 8080010021001 | 50.00 | complete | 0300710000000 | 1" Outlet S-Bend Assembly - Fully Assembled & Tested, Material: Aluminium Alloy | 50.0000 | 1504297 | SO959103 | 56708 | SWO25-07-0008 | 160864
160864 | PWO25-07-00044 | 2025-07-04 00:00:00.000 | 2025-07-31 00:00:00.000 | 8080010021001 | 50.00 | complete | 0300800000000 | 1" Hose Reel Armset Assembly without Holes, Red Color, Material: Aluminium Alloy | 50.0000 | 1504297 | SO959103 | 56708 | SWO25-07-0008 | 160864
160864 | PWO25-07-00044 | 2025-07-04 00:00:00.000 | 2025-07-31 00:00:00.000 | 8080010021001 | 50.00 | complete | 0301040000000 | Hosereel Mounting Bracket (For 3/4" & 1" HR),Red Colour,EG | 50.0000 | 1504297 | SO959103 | 56708 | SWO25-07-0008 | 160864
160864 | PWO25-07-00044 | 2025-07-04 00:00:00.000 | 2025-07-31 00:00:00.000 | 8080010021001 | 50.00 | complete | 0301270000000 | Drum Plate - Rear, Red Colour, Dia. 525mm, Material: 0.8mm EG | 100.0000 | 1504297 | SO959103 | 56708 | SWO25-07-0008 | 160864
160864 | PWO25-07-00044 | 2025-07-04 00:00:00.000 | 2025-07-31 00:00:00.000 | 8080010021001 | 50.00 | complete | 0301300000000 | Bracket - Nozzle Bracket For 3/4" & 1" HR, Material: 1.5mm EG | 50.0000 | 1504297 | SO959103 | 56708 | SWO25-07-0008 | 160864
160864 | PWO25-07-00044 | 2025-07-04 00:00:00.000 | 2025-07-31 00:00:00.000 | 8080010021001 | 50.00 | complete | 0301320000000 | Hose Clip - Band Width 12mm, Clamping Range 20mm - 32mm, For 1" EN694 Hose, Material: Alu-Zinc/SS | 100.0000 | 1504297 | SO959103 | 56708 | SWO25-07-0008 | 160864
160864 | PWO25-07-00044 | 2025-07-04 00:00:00.000 | 2025-07-31 00:00:00.000 | 8080010021001 | 50.00 | complete | 0301340000000 | Aluminium Blind Rivet - 3/16" X 3/8" | 500.0000 | 1504297 | SO959103 | 56708 | SWO25-07-0008 | 160864
160864 | PWO25-07-00044 | 2025-07-04 00:00:00.000 | 2025-07-31 00:00:00.000 | 8080010021001 | 50.00 | complete | 0303880300000 | Ferrule - Aluminium Ferrule For 1" EN694 Hose, Length=34mm, O/D Dia. 34.4mm x Thk 1.2mm, Chamfer Edge, Material: Aluminium | 50.0000 | 1504297 | SO959103 | 56708 | SWO25-07-0008 | 160864
160864 | PWO25-07-00044 | 2025-07-04 00:00:00.000 | 2025-07-31 00:00:00.000 | 8080010021001 | 50.00 | complete | 0304750800000 | Label* - 1" Manual Hose Reel c/w COMBAT Model HR-1SW & HR-1MF c/w LPCB & Wheel Mark(2690), Ø148mm, Working Pressure: 12Bar, To EN671-1:2012, Material: White Vinyl c/w 1 Color Reverse Print - Black Base c/w White Silkscreen | 50.0000 | 1504297 | SO959103 | 56708 | SWO25-07-0008 | 160864
160864 | PWO25-07-00044 | 2025-07-04 00:00:00.000 | 2025-07-31 00:00:00.000 | 8080010021001 | 50.00 | complete | 0305170000000 | Carton Box - L570 x W315 x H530mm (Int),Hose Reel 1"/ Auto/ 3/4" (Model: HR-1SW/ AHR-1SW/ HR-3/4SW), c/w Printing,T180/M/T180 D/W Horizontal Fluting, AB Flute | 50.0000 | 1504297 | SO959103 | 56708 | SWO25-07-0008 | 160864
160864 | PWO25-07-00044 | 2025-07-04 00:00:00.000 | 2025-07-31 00:00:00.000 | 8080010021001 | 50.00 | complete | 0317260000000 | 1" Brass Jet Spray Nozzle - For Hose Reel, Material: Brass, | 50.0000 | 1504297 | SO959103 | 56708 | SWO25-07-0008 | 160864
160865 | PWO25-07-00045 | 2025-07-04 00:00:00.000 | 2025-07-31 00:00:00.000 | 8080010025003 | 11.00 | complete | 0300330000000 | 1" x 29.7m (+0.3/ -0 ) Semi Rigid Reel Hose, Red Color, Smooth Finish, Make To EN694-2014 Standard, WP 12Bar, I/D = 25mm +0/-0.5mm, O/D 32mm (min), Markings on Hose: "COMBAT Fire Hose EN694-2014 A2 25mm 1.2MPa W.P. Mth/Year-Batch Number" | 11.0000 | 1504297 | SO959103 | 56708 | SWO25-07-0008 | 160865
160865 | PWO25-07-00045 | 2025-07-04 00:00:00.000 | 2025-07-31 00:00:00.000 | 8080010025003 | 11.00 | complete | 0300540000000 | Drum Washer, Black Color,Material: Plastic | 22.0000 | 1504297 | SO959103 | 56708 | SWO25-07-0008 | 160865
160865 | PWO25-07-00045 | 2025-07-04 00:00:00.000 | 2025-07-31 00:00:00.000 | 8080010025003 | 11.00 | complete | 0300700000000 | Drum Holder Disc & Bar Assembly - For Manual HR c/w Colour (Mixed Colour), 1.2mm X L 210mm, Material: 1.2mm EG Plate | 11.0000 | 1504297 | SO959103 | 56708 | SWO25-07-0008 | 160865
160865 | PWO25-07-00045 | 2025-07-04 00:00:00.000 | 2025-07-31 00:00:00.000 | 8080010025003 | 11.00 | complete | 0300710000000 | 1" Outlet S-Bend Assembly - Fully Assembled & Tested, Material: Aluminium Alloy | 11.0000 | 1504297 | SO959103 | 56708 | SWO25-07-0008 | 160865
160865 | PWO25-07-00045 | 2025-07-04 00:00:00.000 | 2025-07-31 00:00:00.000 | 8080010025003 | 11.00 | complete | 0300800000000 | 1" Hose Reel Armset Assembly without Holes, Red Color, Material: Aluminium Alloy | 11.0000 | 1504297 | SO959103 | 56708 | SWO25-07-0008 | 160865
160865 | PWO25-07-00045 | 2025-07-04 00:00:00.000 | 2025-07-31 00:00:00.000 | 8080010025003 | 11.00 | complete | 0301040000000 | Hosereel Mounting Bracket (For 3/4" & 1" HR),Red Colour,EG | 11.0000 | 1504297 | SO959103 | 56708 | SWO25-07-0008 | 160865
160865 | PWO25-07-00045 | 2025-07-04 00:00:00.000 | 2025-07-31 00:00:00.000 | 8080010025003 | 11.00 | complete | 0301270000000 | Drum Plate - Rear, Red Colour, Dia. 525mm, Material: 0.8mm EG | 22.0000 | 1504297 | SO959103 | 56708 | SWO25-07-0008 | 160865
160865 | PWO25-07-00045 | 2025-07-04 00:00:00.000 | 2025-07-31 00:00:00.000 | 8080010025003 | 11.00 | complete | 0301300000000 | Bracket - Nozzle Bracket For 3/4" & 1" HR, Material: 1.5mm EG | 11.0000 | 1504297 | SO959103 | 56708 | SWO25-07-0008 | 160865
160865 | PWO25-07-00045 | 2025-07-04 00:00:00.000 | 2025-07-31 00:00:00.000 | 8080010025003 | 11.00 | complete | 0301320000000 | Hose Clip - Band Width 12mm, Clamping Range 20mm - 32mm, For 1" EN694 Hose, Material: Alu-Zinc/SS | 22.0000 | 1504297 | SO959103 | 56708 | SWO25-07-0008 | 160865
160865 | PWO25-07-00045 | 2025-07-04 00:00:00.000 | 2025-07-31 00:00:00.000 | 8080010025003 | 11.00 | complete | 0301340000000 | Aluminium Blind Rivet - 3/16" X 3/8" | 110.0000 | 1504297 | SO959103 | 56708 | SWO25-07-0008 | 160865
160865 | PWO25-07-00045 | 2025-07-04 00:00:00.000 | 2025-07-31 00:00:00.000 | 8080010025003 | 11.00 | complete | 0303880300000 | Ferrule - Aluminium Ferrule For 1" EN694 Hose, Length=34mm, O/D Dia. 34.4mm x Thk 1.2mm, Chamfer Edge, Material: Aluminium | 11.0000 | 1504297 | SO959103 | 56708 | SWO25-07-0008 | 160865
160865 | PWO25-07-00045 | 2025-07-04 00:00:00.000 | 2025-07-31 00:00:00.000 | 8080010025003 | 11.00 | complete | 0304750800000 | Label* - 1" Manual Hose Reel c/w COMBAT Model HR-1SW & HR-1MF c/w LPCB & Wheel Mark(2690), Ø148mm, Working Pressure: 12Bar, To EN671-1:2012, Material: White Vinyl c/w 1 Color Reverse Print - Black Base c/w White Silkscreen | 11.0000 | 1504297 | SO959103 | 56708 | SWO25-07-0008 | 160865
160865 | PWO25-07-00045 | 2025-07-04 00:00:00.000 | 2025-07-31 00:00:00.000 | 8080010025003 | 11.00 | complete | 0305170000000 | Carton Box - L570 x W315 x H530mm (Int),Hose Reel 1"/ Auto/ 3/4" (Model: HR-1SW/ AHR-1SW/ HR-3/4SW), c/w Printing,T180/M/T180 D/W Horizontal Fluting, AB Flute | 11.0000 | 1504297 | SO959103 | 56708 | SWO25-07-0008 | 160865
160865 | PWO25-07-00045 | 2025-07-04 00:00:00.000 | 2025-07-31 00:00:00.000 | 8080010025003 | 11.00 | complete | 0317260000000 | 1" Brass Jet Spray Nozzle - For Hose Reel, Material: Brass, | 11.0000 | 1504297 | SO959103 | 56708 | SWO25-07-0008 | 160865
160866 | PWO25-07-00046 | 2025-07-04 00:00:00.000 | 2025-07-18 00:00:00.000 | 0306720600000 | 6.00 | complete | 0300730100000 | Neck Ring - For SP/Cart Trolley FX, Threading = G59.2 x 11 Threading, Material: Steel GB8162-99/ GB/T3639-2008 Mild Steel Grade 20 | 6.0000 |  |  |  |  | 160866
160866 | PWO25-07-00046 | 2025-07-04 00:00:00.000 | 2025-07-18 00:00:00.000 | 0306720600000 | 6.00 | complete | 0301070200000 | Welding Wire - 1.2mm, Mig Wire, (15kg/Coil) | 1.7999 |  |  |  |  | 160866
160866 | PWO25-07-00046 | 2025-07-04 00:00:00.000 | 2025-07-18 00:00:00.000 | 0306720600000 | 6.00 | complete | 0302360000000 | Gas - Welding Gas (Mixed Gas), Ar/Mix | 0.8999 |  |  |  |  | 160866
160866 | PWO25-07-00046 | 2025-07-04 00:00:00.000 | 2025-07-18 00:00:00.000 | 0306720600000 | 6.00 | complete | 0303010000000 | Powder Coat - Red Powder, 20kg/Carton, To RAL3000, Outdoor Color, Normal Gloss | 2.0999 |  |  |  |  | 160866
160866 | PWO25-07-00046 | 2025-07-04 00:00:00.000 | 2025-07-18 00:00:00.000 | 0306720600000 | 6.00 | complete | 0303810000000 | Pipe - Black A - 20mm (3/4") Dia x 6m, O/D26.90mm x Thk 2.3mm, For Making Trolley Handle | 1.0200 |  |  |  |  | 160866
160866 | PWO25-07-00046 | 2025-07-04 00:00:00.000 | 2025-07-18 00:00:00.000 | 0306720600000 | 6.00 | complete | 0303820000000 | Solid Rod/ Round Bar - Dia. 25mm X L6m, Mild Steel (For 25kg Trolley) | 0.3000 |  |  |  |  | 160866
160866 | PWO25-07-00046 | 2025-07-04 00:00:00.000 | 2025-07-18 00:00:00.000 | 0306720600000 | 6.00 | complete | 0304190000000 | Cylinder Body - Upper Shell For 50kg ABC/ 45ltrs SP & Cart, Material: 3.6mm Hot Rolled Sheet | 6.0000 |  |  |  |  | 160866
160866 | PWO25-07-00046 | 2025-07-04 00:00:00.000 | 2025-07-18 00:00:00.000 | 0306720600000 | 6.00 | complete | 0304200000000 | Cylinder Body - Lower Shell For 50kg ABC/ 45ltrs Foam SP & Cart, Material: 3.6mm Hot Rolled Sheet | 6.0000 |  |  |  |  | 160866
160866 | PWO25-07-00046 | 2025-07-04 00:00:00.000 | 2025-07-18 00:00:00.000 | 0306720600000 | 6.00 | complete | 0304850100000 | Metal Plate - For 50kg Cart | 6.0000 |  |  |  |  | 160866
160866 | PWO25-07-00046 | 2025-07-04 00:00:00.000 | 2025-07-18 00:00:00.000 | 0306720600000 | 6.00 | complete | 0311230000000 | Flat Washer 7/8", OD: 50mm, ID: 26mm, Thk: 3mm, Material: GI, For Trolley | 12.0000 |  |  |  |  | 160866
160866 | PWO25-07-00046 | 2025-07-04 00:00:00.000 | 2025-07-18 00:00:00.000 | 0306720600000 | 6.00 | complete | 0312430000000 | 16" Solid Rubber Wheel For Trolley Fire Ext. Complete Assembly | 12.0000 |  |  |  |  | 160866
160866 | PWO25-07-00046 | 2025-07-04 00:00:00.000 | 2025-07-18 00:00:00.000 | 0306720600000 | 6.00 | complete | 0323210000000 | Cottor Pin - 3/16" X 1 1/4", Clip For Trolley Fire Extinguisher, Material : Galvanized Steel | 12.0000 |  |  |  |  | 160866
160867 | PWO25-07-00047 | 2025-07-04 00:00:00.000 | 2025-07-16 00:00:00.000 | 0314780018007 | 1.00 | complete | 0314780018007 | Wire Glass - 6mm x 340mm x 440mm | 1.0000 |  |  |  |  | 160867
160868 | PWO25-07-00048 | 2025-07-04 00:00:00.000 | 2025-07-11 00:00:00.000 | 7080030100000 | 6.00 | complete | 0303090000000 | Nut - M5 G.I. Hex Nut For Cabinets | 12.0000 |  |  |  |  | 160868
160868 | PWO25-07-00048 | 2025-07-04 00:00:00.000 | 2025-07-11 00:00:00.000 | 7080030100000 | 6.00 | complete | 0303300000000 | Lock - Cam Lock (Short) For Cabinet, Material: Plastic | 6.0000 |  |  |  |  | 160868
160868 | PWO25-07-00048 | 2025-07-04 00:00:00.000 | 2025-07-11 00:00:00.000 | 7080030100000 | 6.00 | complete | 0304820000000 | Bracket - Glass Bracket Holder For Cabinet, Material: 1.2mm EG | 12.0000 |  |  |  |  | 160868
160868 | PWO25-07-00048 | 2025-07-04 00:00:00.000 | 2025-07-11 00:00:00.000 | 7080030100000 | 6.00 | complete | 0304970000000 | Plain Glass - 3mm x 455mm x 140mm for HR & 9kg CAB (View Glass) | 6.0000 |  |  |  |  | 160868
160868 | PWO25-07-00048 | 2025-07-04 00:00:00.000 | 2025-07-11 00:00:00.000 | 7080030100000 | 6.00 | complete | 0307960000000 | 300Mm(L)X220Mm(D)X700Mm(H)X1.2Mm,,Wall Mounted Non Lockable Fx Cabinet(For 6 & 9Kg Abc,6Kg, Halotron,2.3Kg Co2),Empty Complete,,( Red Colour ),,Thumb Latch Knob, Viewing Glass,,Eg, | 6.0000 |  |  |  |  | 160868
160869 | PWO25-07-00049 | 2025-07-05 00:00:00.000 | 2025-07-19 00:00:00.000 | 2080170200000 | 30.00 | complete | 0300010000000 | Stored Pressure Valve Complete For Water/Foam FX, M30 x 1.5 c/w 23mm Pressure Gauge (03000300) & SS Safety Pin, Handle Black Colour, Material: EN12165 CUZN40PB2 Brass | 30.0000 |  |  |  |  | 160869
160869 | PWO25-07-00049 | 2025-07-05 00:00:00.000 | 2025-07-19 00:00:00.000 | 2080170200000 | 30.00 | complete | 0300280000000 | Body Belt - Big ( For 6 / 9kg ) | 30.0000 |  |  |  |  | 160869
160869 | PWO25-07-00049 | 2025-07-05 00:00:00.000 | 2025-07-19 00:00:00.000 | 2080170200000 | 30.00 | complete | 0300680100000 | Hose & Nozzle (New) Assembly - For 9 Liter Foam c/w Plastic Skirt, I/D 12.5mm x THK 3.25mm x L530mm, Inlet: 1/4" x 19BSPF Male Thread (Chrome Plated), Outlet: Nozzle Orifice = 6 x 2mm (+/- 0.5mm), Hose Specs: Black Braided PVC, with Min Burst 750PSI, Material Of Nozzle: Black PP Plastic,Printing On Hose: "Max Working Pressure 15.5Bar, Test Pressure 23Bar" | 30.0000 |  |  |  |  | 160869
160869 | PWO25-07-00049 | 2025-07-05 00:00:00.000 | 2025-07-19 00:00:00.000 | 2080170200000 | 30.00 | complete | 0300690000000 | Gas- Compressed Nitrogen 99.99% | 3.3000 |  |  |  |  | 160869
160869 | PWO25-07-00049 | 2025-07-05 00:00:00.000 | 2025-07-19 00:00:00.000 | 2080170200000 | 30.00 | complete | 0301120100000 | Foam - SC-6 | 2.6999 |  |  |  |  | 160869
160869 | PWO25-07-00049 | 2025-07-05 00:00:00.000 | 2025-07-19 00:00:00.000 | 2080170200000 | 30.00 | complete | 0301120200000 | Additives - Inilam A (20Ltr/can) | 40.5000 |  |  |  |  | 160869
160869 | PWO25-07-00049 | 2025-07-05 00:00:00.000 | 2025-07-19 00:00:00.000 | 2080170200000 | 30.00 | complete | 0301920000000 | Screw - Sheet Metal Self Taps Screw Flat Head CSK, #10 X 3/4" c/w Nickle Plated | 30.0000 |  |  |  |  | 160869
160869 | PWO25-07-00049 | 2025-07-05 00:00:00.000 | 2025-07-19 00:00:00.000 | 2080170200000 | 30.00 | complete | 0302170000000 | Hook Bracket HB-74 - (For 6/9 kg ABC, 6/9Ltr Water/Foam, 6kg Halotron), 74mm x 3.0mm, Chrome Plated, Mild Steel | 30.0000 |  |  |  |  | 160869
160869 | PWO25-07-00049 | 2025-07-05 00:00:00.000 | 2025-07-19 00:00:00.000 | 2080170200000 | 30.00 | complete | 0306580000000 | Plastic Skirting - Dia 181mm, Big (For 6/9kg FX ) | 30.0000 |  |  |  |  | 160869
160869 | PWO25-07-00049 | 2025-07-05 00:00:00.000 | 2025-07-19 00:00:00.000 | 2080170200000 | 30.00 | complete | 0307160400000 | Setsco Label - Fire Extinguisher (Water/Foam/Water Mist) | 30.0000 |  |  |  |  | 160869
160869 | PWO25-07-00049 | 2025-07-05 00:00:00.000 | 2025-07-19 00:00:00.000 | 2080170200000 | 30.00 | complete | 0309820000000 | Empty Cylinder - Size 9Ltr/6Ltr Watermist (Vol. 11.1L) SP c/w Internal Lining, Red Colour | 30.0000 |  |  |  |  | 160869
160869 | PWO25-07-00049 | 2025-07-05 00:00:00.000 | 2025-07-19 00:00:00.000 | 2080170200000 | 30.00 | complete | 0313270000000 | Syphon Tube With Water Filter Assembly - For 9L Water/Foam FX, O/D 16mm (0/-0.15) x Thk 2.4mm x Length = 481mm +/- 1mm c/w Thread 5/8"-18UNF On One Side and Fitted with Water Filter with Filter Hole Dia.1.3mm +/-0.3mm, Connection Thread 5/8"-18UNF Thread, White Colour, Material: HDPE | 30.0000 |  |  |  |  | 160869
160869 | PWO25-07-00049 | 2025-07-05 00:00:00.000 | 2025-07-19 00:00:00.000 | 2080170200000 | 30.00 | complete | 0315180000000 | Label - COMBAT Logo Only For 6/9ltr Foam FX, Cream (RAL 1014) Base c/w Red (RAL 3000) Silkscreen (2 Color), 225mm X 48mm | 30.0000 |  |  |  |  | 160869
160870 | PWO25-07-00050 | 2025-07-05 00:00:00.000 | 2025-07-19 00:00:00.000 | 2080021100000 | 20.00 | complete | 0300100000000 | Stored Pressure Valve Complete c/w Brass Spring Lock For 2/4/6kg HAL FX c/w CE Approval, Size: M30 x 1.5 without Pressure Gauge, Material: Brass | 20.0000 |  |  |  |  | 160870
160870 | PWO25-07-00050 | 2025-07-05 00:00:00.000 | 2025-07-19 00:00:00.000 | 2080021100000 | 20.00 | complete | 0300300100000 | Plastic Safety Seal,Green Color | 20.0000 |  |  |  |  | 160870
160870 | PWO25-07-00050 | 2025-07-05 00:00:00.000 | 2025-07-19 00:00:00.000 | 2080021100000 | 20.00 | complete | 0300550000000 | Hose & Adaptor (03009100) Partial Assembly - For 2/4/6Kg Hal FX,Inlet: 1/4" x 19BSPF Male Thread (Chrome Plated),Hose Specs: Black Braided PVC, I/D 12.5mm x THK 3.25mm x L400mm with Min Burst 750PSI | 20.0000 |  |  |  |  | 160870
160870 | PWO25-07-00050 | 2025-07-05 00:00:00.000 | 2025-07-19 00:00:00.000 | 2080021100000 | 20.00 | complete | 0300690000000 | Gas- Compressed Nitrogen 99.99% | 1.6000 |  |  |  |  | 160870
160870 | PWO25-07-00050 | 2025-07-05 00:00:00.000 | 2025-07-19 00:00:00.000 | 2080021100000 | 20.00 | complete | 0300780100000 | O Ring - Neck O Ring, ID 26.57mm X Thk 3.53mm, (For Hal FX - 03001000 Valve),Material: EPDM | 20.0000 |  |  |  |  | 160870
160870 | PWO25-07-00050 | 2025-07-05 00:00:00.000 | 2025-07-19 00:00:00.000 | 2080021100000 | 20.00 | complete | 0300980200000 | Gas - Halotron BrX Clean Fire Extinguishing Agent | 80.0000 |  |  |  |  | 160870
160870 | PWO25-07-00050 | 2025-07-05 00:00:00.000 | 2025-07-19 00:00:00.000 | 2080021100000 | 20.00 | complete | 0301860000000 | Iron Safety Pin - Dia. 3.85 (+0.2/-0), Material: Iron (Commercial Grade) Nickel Plated, | 20.0000 |  |  |  |  | 160870
160870 | PWO25-07-00050 | 2025-07-05 00:00:00.000 | 2025-07-19 00:00:00.000 | 2080021100000 | 20.00 | complete | 0302160000000 | Hook Bracket HB-54 - (For 2ltr WM, 4/4.5kg ABC,4kg Halotron), 54mm x 2.5mm, Chrome Plated, Mild Steel | 20.0000 |  |  |  |  | 160870
160870 | PWO25-07-00050 | 2025-07-05 00:00:00.000 | 2025-07-19 00:00:00.000 | 2080021100000 | 20.00 | complete | 0303450000000 | 23mm Pressure Gauge For 2kg Hal/ 2kg & 4kg Hal BrX FX - M10 X 12.5mm Fitted With EPDM O Ring & Filter | 20.0000 |  |  |  |  | 160870
160870 | PWO25-07-00050 | 2025-07-05 00:00:00.000 | 2025-07-19 00:00:00.000 | 2080021100000 | 20.00 | complete | 0303910100000 | Syphon Tube - For 2kg & 4kg Halotron FX, Material: Aluminium, 3/4"(O/D 19mm) L=342mm+3mm/-0mm x Thk 1.5mm | 20.0000 |  |  |  |  | 160870
160870 | PWO25-07-00050 | 2025-07-05 00:00:00.000 | 2025-07-19 00:00:00.000 | 2080021100000 | 20.00 | complete | 0304440100000 | Aluminium Nozzle - For 4kg Halotron BrX FX, Orifice 5.7mm, O/D 31.8mm, Overall Length 67mm, Drawing No BrX5.7 | 20.0000 |  |  |  |  | 160870
160870 | PWO25-07-00050 | 2025-07-05 00:00:00.000 | 2025-07-19 00:00:00.000 | 2080021100000 | 20.00 | complete | 0306570000000 | Plastic Skirting - Dia 136mm, Small (For 4/4.5kg FX) | 20.0000 |  |  |  |  | 160870
160870 | PWO25-07-00050 | 2025-07-05 00:00:00.000 | 2025-07-19 00:00:00.000 | 2080021100000 | 20.00 | complete | 0307130000000 | Label* - 180mm x 40mm, Top Label (Green) c/w COMBAT For 2/4/6kg Hal. FX & Hal. BRX FX, Green (RAL 6016 ) Base c/w White Silkscreen (Reverse Print) - 1 Color, Material: White Vinyl | 20.0000 |  |  |  |  | 160870
160870 | PWO25-07-00050 | 2025-07-05 00:00:00.000 | 2025-07-19 00:00:00.000 | 2080021100000 | 20.00 | complete | 0307160100000 | TUV Label - Fire Extinguisher (Halotron BrX) | 20.0000 |  |  |  |  | 160870
160870 | PWO25-07-00050 | 2025-07-05 00:00:00.000 | 2025-07-19 00:00:00.000 | 2080021100000 | 20.00 | complete | 0307420000000 | Body Belt - 4kg Halotron Fx, Material: Stainless Steel SS304 | 20.0000 |  |  |  |  | 160870
160870 | PWO25-07-00050 | 2025-07-05 00:00:00.000 | 2025-07-19 00:00:00.000 | 2080021100000 | 20.00 | complete | 0309780000000 | Empty Cylinder - Size 4kg (Vol. 4.7L) For ABC/Halotron SP, Red Colour | 20.0000 |  |  |  |  | 160870
160871 | PWO25-07-00051 | 2025-07-07 00:00:00.000 | 2025-07-07 00:00:00.000 | 0316300500000 | 2.00 | complete | 0300820000000 | Discharge Nozzle for 50kg FER T1 Fire Ext, Material Aluminium | 2.0000 |  |  |  |  | 160871
160871 | PWO25-07-00051 | 2025-07-07 00:00:00.000 | 2025-07-07 00:00:00.000 | 0316300500000 | 2.00 | complete | 0307920500000 | 1 X 3/4",Socket - Ss316, Parts For 03079200 | 2.0000 |  |  |  |  | 160871
160871 | PWO25-07-00051 | 2025-07-07 00:00:00.000 | 2025-07-07 00:00:00.000 | 0316300500000 | 2.00 | complete | 0312820000000 | 45 deg Elbow - ½” BSP Female-Female, Material SS304 | 2.0000 |  |  |  |  | 160871
160871 | PWO25-07-00051 | 2025-07-07 00:00:00.000 | 2025-07-07 00:00:00.000 | 0316300500000 | 2.00 | complete | 0313020000000 | CO2 Valve - Squeeze Lever Controllable Valve For CO2 Trolley Use, Nickel Chrome Body c/w Stainless Steel Handle | 2.0000 |  |  |  |  | 160871
160871 | PWO25-07-00051 | 2025-07-07 00:00:00.000 | 2025-07-07 00:00:00.000 | 0316300500000 | 2.00 | complete | 0316340000000 | Pipe - SS316L, Welded Tube, Size: 25.4mm x 1.5mm x 6m C/W Shinny Finishing | 0.5200 |  |  |  |  | 160871
160871 | PWO25-07-00051 | 2025-07-07 00:00:00.000 | 2025-07-07 00:00:00.000 | 0316300500000 | 2.00 | complete | 0318860200000 | Reducing Adapter - ¾” BSP (F) to W21.7-14 (F), Material SS304, Drawing Reference: "Reducing Adapter_0.75in to W21.7-14" | 2.0000 |  |  |  |  | 160871
160871 | PWO25-07-00051 | 2025-07-07 00:00:00.000 | 2025-07-07 00:00:00.000 | 0316300500000 | 2.00 | complete | 0319130000000 | O/D 25Mm X 3M,Stainless Steel Round Bar/ Solid Rod - Ss316/Ss316L,,Note: Mill Certificate To Be Attached Upon Delivery | 0.0200 |  |  |  |  | 160871
160872 | PWO25-07-00052 | 2025-07-07 00:00:00.000 | 2025-07-28 00:00:00.000 | 2080160400000 | 120.00 | complete | 0300260100000 | Hose & Nozzle (New) Assembly - For 9kg ABC SP/Cart, Inlet: 1/4" X 19BSPF Male Thread (Chrome Plated), Outlet: Nozzle Orifice = 8.5mm (+/- 0.5mm), Hose Specs: Black Braided PVC, I/D 12.5mm x Thk 3.25mm x L530mm(+3/-0mm), with Min Burst 750PSI, Material Of Nozzle: Black PP Plastic, Printing On Hose: "Max Working Pressure 15.5Bar, Test Pressure 23Bar" | 120.0000 |  |  |  |  | 160872
160872 | PWO25-07-00052 | 2025-07-07 00:00:00.000 | 2025-07-28 00:00:00.000 | 2080160400000 | 120.00 | complete | 0300690000000 | Gas- Compressed Nitrogen 99.99% | 13.2000 |  |  |  |  | 160872
160872 | PWO25-07-00052 | 2025-07-07 00:00:00.000 | 2025-07-28 00:00:00.000 | 2080160400000 | 120.00 | complete | 0301310300000 | Stored Pressure Valve Complete For Powder FX - M30 x 1.5 c/w 23mm Pressure Gauge (03000200) & SS Safety Pin, Handle Black Colour, Material: EN12165 CuZn40Pb2 Brass | 120.0000 |  |  |  |  | 160872
160872 | PWO25-07-00052 | 2025-07-07 00:00:00.000 | 2025-07-28 00:00:00.000 | 2080160400000 | 120.00 | complete | 0302170000000 | Hook Bracket HB-74 - (For 6/9 kg ABC, 6/9Ltr Water/Foam, 6kg Halotron), 74mm x 3.0mm, Chrome Plated, Mild Steel | 120.0000 |  |  |  |  | 160872
160872 | PWO25-07-00052 | 2025-07-07 00:00:00.000 | 2025-07-28 00:00:00.000 | 2080160400000 | 120.00 | complete | 0302470000000 | Fire Extinguishing Powder - ABC40 (1000kg/ Sack) | 1080.0000 |  |  |  |  | 160872
160872 | PWO25-07-00052 | 2025-07-07 00:00:00.000 | 2025-07-28 00:00:00.000 | 2080160400000 | 120.00 | complete | 0303250000000 | Syphon Tube - For 9.0kg ABC FX, O/D 16mm (0/-0.15) x Thk 2.4mm x Length 488mm +/-3mm c/w Thread 5/8"-18UNF on one side, 45deg Cut on other side, Material: HDPE | 120.0000 |  |  |  |  | 160872
160872 | PWO25-07-00052 | 2025-07-07 00:00:00.000 | 2025-07-28 00:00:00.000 | 2080160400000 | 120.00 | complete | 0306580000000 | Plastic Skirting - Dia 181mm, Big (For 6/9kg FX ) | 120.0000 |  |  |  |  | 160872
160872 | PWO25-07-00052 | 2025-07-07 00:00:00.000 | 2025-07-28 00:00:00.000 | 2080160400000 | 120.00 | complete | 0307160000000 | Setsco Label - Fire Extinguisher (ABC Powder) | 120.0000 |  |  |  |  | 160872
160872 | PWO25-07-00052 | 2025-07-07 00:00:00.000 | 2025-07-28 00:00:00.000 | 2080160400000 | 120.00 | complete | 0309810000000 | Empty Cylinder - Size 9kg (Vol. 11.1L) For ABC/Purple K SP, Red Colour | 120.0000 |  |  |  |  | 160872
160872 | PWO25-07-00052 | 2025-07-07 00:00:00.000 | 2025-07-28 00:00:00.000 | 2080160400000 | 120.00 | complete | 0315160000000 | Label - COMBAT Logo Only (Blue) For 6/9 kg ABC FX, 225mm x 48mm, Blue (RAL 5002) Base c/w White Silkscreen (Reverse Print) - 1 Color, Material: White Vinyl | 120.0000 |  |  |  |  | 160872
160873 | PWO25-07-00053 | 2025-07-07 00:00:00.000 | 2025-07-07 00:00:00.000 | 7080053900000 | 4.00 | complete | 0303090000000 | Nut - M5 G.I. Hex Nut For Cabinets | 8.0000 |  |  |  |  | 160873
160873 | PWO25-07-00053 | 2025-07-07 00:00:00.000 | 2025-07-07 00:00:00.000 | 7080053900000 | 4.00 | complete | 0303300000000 | Lock - Cam Lock (Short) For Cabinet, Material: Plastic | 4.0000 |  |  |  |  | 160873
160873 | PWO25-07-00053 | 2025-07-07 00:00:00.000 | 2025-07-07 00:00:00.000 | 7080053900000 | 4.00 | complete | 0304820000000 | Bracket - Glass Bracket Holder For Cabinet, Material: 1.2mm EG | 8.0000 |  |  |  |  | 160873
160873 | PWO25-07-00053 | 2025-07-07 00:00:00.000 | 2025-07-07 00:00:00.000 | 7080053900000 | 4.00 | complete | 0304970000000 | Plain Glass - 3mm x 455mm x 140mm for HR & 9kg CAB (View Glass) | 4.0000 |  |  |  |  | 160873
160873 | PWO25-07-00053 | 2025-07-07 00:00:00.000 | 2025-07-07 00:00:00.000 | 7080053900000 | 4.00 | complete | 0307980323003 | 800Mm(H)X800Mm(L)X361Mm(D)X1.2Mm,,Cabinet For Hose Reel Wall Mounted,Empty Complete, Non Weather Proof, Non-Lockable,Red Colour,Thumb Latch Knob, Viewing Glass, Back Of Cabinet Is Fully Covered Up,,Material: Eg, | 4.0000 |  |  |  |  | 160873
160873 | PWO25-07-00053 | 2025-07-07 00:00:00.000 | 2025-07-07 00:00:00.000 | 7080053900000 | 4.00 | complete | 0312350000000 | Flat Washer M10, Material: GI | 16.0000 |  |  |  |  | 160873
160873 | PWO25-07-00053 | 2025-07-07 00:00:00.000 | 2025-07-07 00:00:00.000 | 7080053900000 | 4.00 | complete | 0323772000000 | Nut - M10 G.I. Hex Nut | 16.0000 |  |  |  |  | 160873
160874 | PWO25-07-00054 | 2025-07-07 00:00:00.000 | 2025-07-07 00:00:00.000 | 7080054000000 | 2.00 | complete | 0303090100000 | Nut - M5 SS304 For Cabinets | 4.0000 |  |  |  |  | 160874
160874 | PWO25-07-00054 | 2025-07-07 00:00:00.000 | 2025-07-07 00:00:00.000 | 7080054000000 | 2.00 | complete | 0303300000000 | Lock - Cam Lock (Short) For Cabinet, Material: Plastic | 2.0000 |  |  |  |  | 160874
160874 | PWO25-07-00054 | 2025-07-07 00:00:00.000 | 2025-07-07 00:00:00.000 | 7080054000000 | 2.00 | complete | 0304810000000 | Bracket - Glass Bracket Holder (SS Cabinet), Material: Stainless Steel | 4.0000 |  |  |  |  | 160874
160874 | PWO25-07-00054 | 2025-07-07 00:00:00.000 | 2025-07-07 00:00:00.000 | 7080054000000 | 2.00 | complete | 0304970000000 | Plain Glass - 3mm x 455mm x 140mm for HR & 9kg CAB (View Glass) | 2.0000 |  |  |  |  | 160874
160874 | PWO25-07-00054 | 2025-07-07 00:00:00.000 | 2025-07-07 00:00:00.000 | 7080054000000 | 2.00 | complete | 0307981018003 | 800MM(H)X361MM(D)X800MM(L)X1.0MM,,WALL MOUNTED NON-LOCKABLE HOSE REEL CABINET,EMPTY COMPLETE,,HAIRLINE FINISH,,THUMB LATCH KNOB, VIEWING GLASS, BACK OF CABINET IS FULLY COVERED UP,,STAINLESS STEEL SS304, | 2.0000 |  |  |  |  | 160874
160874 | PWO25-07-00054 | 2025-07-07 00:00:00.000 | 2025-07-07 00:00:00.000 | 7080054000000 | 2.00 | complete | 0312350100000 | Flat Washer M10, Material: SS304 | 8.0000 |  |  |  |  | 160874
160874 | PWO25-07-00054 | 2025-07-07 00:00:00.000 | 2025-07-07 00:00:00.000 | 7080054000000 | 2.00 | complete | 0322330000000 | Nut - M10 SS304 Hex Nut | 8.0000 |  |  |  |  | 160874
160875 | PWO25-07-00055 | 2025-07-08 00:00:00.000 | 2025-07-08 00:00:00.000 | 0305450200000 | 1.00 | planning | 0322371900000 | Diaphragm Rubber, Size 100mm X 100mm, Normal Close w/o Sealing Step, Material: EPDM80 | 1.0000 |  |  |  |  | 160875
160875 | PWO25-07-00055 | 2025-07-08 00:00:00.000 | 2025-07-08 00:00:00.000 | 0305450200000 | 1.00 | planning | 0323964800000 | Wire Mesh 100mmx100mm, Reinforcement For Diaphragm Rubber, Mesh30# x 0.35mm, SS304 | 1.0000 |  |  |  |  | 160875
160880 | PWO25-07-00056 | 2025-07-08 00:00:00.000 | 2025-07-15 00:00:00.000 | 7080180421001 | 1.00 | complete | 0303090100000 | Nut - M5 SS304 For Cabinets | 6.0000 |  |  |  |  | 160880
160880 | PWO25-07-00056 | 2025-07-08 00:00:00.000 | 2025-07-15 00:00:00.000 | 7080180421001 | 1.00 | complete | 0304810000000 | Bracket - Glass Bracket Holder (SS Cabinet), Material: Stainless Steel | 6.0000 |  |  |  |  | 160880
160880 | PWO25-07-00056 | 2025-07-08 00:00:00.000 | 2025-07-15 00:00:00.000 | 7080180421001 | 1.00 | complete | 0305000400000 | Wire Glass - 6mm x 435mm x 500mm For 4Way Wall Mount BI To BS5041 | 1.0000 |  |  |  |  | 160880
160880 | PWO25-07-00056 | 2025-07-08 00:00:00.000 | 2025-07-15 00:00:00.000 | 7080180421001 | 1.00 | complete | 0307390000000 | Lock - Spring Lock (Brand:Q),Lock Body: Steel c/w Gold Finishing, Lockset & Keys: Stainless Steel Finish | 1.0000 |  |  |  |  | 160880
160880 | PWO25-07-00056 | 2025-07-08 00:00:00.000 | 2025-07-15 00:00:00.000 | 7080180421001 | 1.00 | complete | 0308991221001 | 595mm(L)X595mm(H)X295mm(D)X1.0mm,Empty Complete Cabinet For Breeching Inlet 4 Way Wall Mount,Hairline,Spring Lock,6mm Wire Glass,BS5041-5,Material: SS304 | 1.0000 |  |  |  |  | 160880
160881 | PWO25-07-00057 | 2025-07-08 00:00:00.000 | 2025-07-15 00:00:00.000 | 7080052600000 | 2.00 | complete | 0303090000000 | Nut - M5 G.I. Hex Nut For Cabinets | 8.0000 |  |  |  |  | 160881
160881 | PWO25-07-00057 | 2025-07-08 00:00:00.000 | 2025-07-15 00:00:00.000 | 7080052600000 | 2.00 | complete | 0304820000000 | Bracket - Glass Bracket Holder For Cabinet, Material: 1.2mm EG | 6.0000 |  |  |  |  | 160881
160881 | PWO25-07-00057 | 2025-07-08 00:00:00.000 | 2025-07-15 00:00:00.000 | 7080052600000 | 2.00 | complete | 0304820100000 | Bracket - Glass Bracket Holder For Cabinet c/w Hanger, Material: 1.2mm EG | 2.0000 |  |  |  |  | 160881
160881 | PWO25-07-00057 | 2025-07-08 00:00:00.000 | 2025-07-15 00:00:00.000 | 7080052600000 | 2.00 | complete | 0304970000000 | Plain Glass - 3mm x 455mm x 140mm for HR & 9kg CAB (View Glass) | 2.0000 |  |  |  |  | 160881
160881 | PWO25-07-00057 | 2025-07-08 00:00:00.000 | 2025-07-15 00:00:00.000 | 7080052600000 | 2.00 | complete | 0304980000000 | Plain Glass - 2mm x 101mm x 101mm - Break Glass For Cabinets | 2.0000 |  |  |  |  | 160881
160881 | PWO25-07-00057 | 2025-07-08 00:00:00.000 | 2025-07-15 00:00:00.000 | 7080052600000 | 2.00 | complete | 0305450000000 | Rubber Gasket - #36340 (For Cabinet Break Glass ), Black Color | 2.0000 |  |  |  |  | 160881
160881 | PWO25-07-00057 | 2025-07-08 00:00:00.000 | 2025-07-15 00:00:00.000 | 7080052600000 | 2.00 | complete | 0305470000000 | U Shape Rubber Gasket - 1.5mm (Gap) X 4.5mm Ht X 500Ft/ Coil | 0.0200 |  |  |  |  | 160881
160881 | PWO25-07-00057 | 2025-07-08 00:00:00.000 | 2025-07-15 00:00:00.000 | 7080052600000 | 2.00 | complete | 0307400000000 | Lock And Key 20mm Cam Lock - Key Alike | 2.0000 |  |  |  |  | 160881
160881 | PWO25-07-00057 | 2025-07-08 00:00:00.000 | 2025-07-15 00:00:00.000 | 7080052600000 | 2.00 | complete | 0308074900000 | 800Mm(L)X361Mm(D)X900Mm(H)X1.2Mm,,Wall Mounted, Weather Proof, Lockable Hose Reel Cabinet, Empty Complete,( Red Colour ),,Lock & Key, Viewing Glass, Break Glass, Back Of Cabinet Is Fully Covered Up.,Eg, | 2.0000 |  |  |  |  | 160881
160881 | PWO25-07-00057 | 2025-07-08 00:00:00.000 | 2025-07-15 00:00:00.000 | 7080052600000 | 2.00 | complete | 0312350000000 | Flat Washer M10, Material: GI | 8.0000 |  |  |  |  | 160881
160881 | PWO25-07-00057 | 2025-07-08 00:00:00.000 | 2025-07-15 00:00:00.000 | 7080052600000 | 2.00 | complete | 0323772000000 | Nut - M10 G.I. Hex Nut | 8.0000 |  |  |  |  | 160881
160887 | PWO25-07-00058 | 2025-07-09 00:00:00.000 | 2025-07-28 00:00:00.000 | 7080020300000 | 5.00 | complete | 0303300000000 | Lock - Cam Lock (Short) For Cabinet, Material: Plastic | 5.0000 | 1505446 | SO959350 | 56710 | SWO25-07-0009 | 160887
160887 | PWO25-07-00058 | 2025-07-09 00:00:00.000 | 2025-07-28 00:00:00.000 | 7080020300000 | 5.00 | complete | 0304810000000 | Bracket - Glass Bracket Holder (SS Cabinet), Material: Stainless Steel | 20.0000 | 1505446 | SO959350 | 56710 | SWO25-07-0009 | 160887
160887 | PWO25-07-00058 | 2025-07-09 00:00:00.000 | 2025-07-28 00:00:00.000 | 7080020300000 | 5.00 | complete | 0304960000000 | Plain Glass - 3mm x 320mm x 155mm – View Glass for 2.0kg EG Cabinet (Door Outside) | 5.0000 | 1505446 | SO959350 | 56710 | SWO25-07-0009 | 160887
160887 | PWO25-07-00058 | 2025-07-09 00:00:00.000 | 2025-07-28 00:00:00.000 | 7080020300000 | 5.00 | complete | 0307950900000 | 260mm(L) x 200mm(D) x 540mm(H) X 1.0mm,Wall Mounted Non Weather Proof, Non Lockable FX Cabinet (For 4kg ABC/4kg Halotron/2kg CO2), Empty Complete, Hairline, Thumb Latch Knob, Viewing Glass, Stainless Steel SS304 | 5.0000 | 1505446 | SO959350 | 56710 | SWO25-07-0009 | 160887
160888 | PWO25-07-00059 | 2025-07-09 00:00:00.000 | 2025-07-21 00:00:00.000 | 0307950900000 | 12.00 | complete | 0304900000000 | Hinge - Detachable Hinge With Bending Line, Non-Weatherproof (For All Door Inside SS Cabinets), Stainless Steel SS304 | 24.0000 | 1505446 | SO959350 | 56710 | SWO25-07-0009 | 160888
160888 | PWO25-07-00059 | 2025-07-09 00:00:00.000 | 2025-07-21 00:00:00.000 | 0307950900000 | 12.00 | complete | 0310460000000 | Stainless Steel Sheet - 1.0mm x 4' x 8', SS304/2B | 3.0000 | 1505446 | SO959350 | 56710 | SWO25-07-0009 | 160888
160888 | PWO25-07-00059 | 2025-07-09 00:00:00.000 | 2025-07-21 00:00:00.000 | 0307950900000 | 12.00 | complete | 0311150000000 | CD Stud - M5 X 12mm, Material: Stainless Steel | 24.0000 | 1505446 | SO959350 | 56710 | SWO25-07-0009 | 160888
160889 | PWO25-07-00060 | 2025-07-09 00:00:00.000 | 2025-07-28 00:00:00.000 | 7080050419009 | 1.00 | complete | 0303090100000 | Nut - M5 SS304 For Cabinets | 2.0000 | 1505521 | SO959363 | 56712 | SWO25-07-0010 | 160889
160889 | PWO25-07-00060 | 2025-07-09 00:00:00.000 | 2025-07-28 00:00:00.000 | 7080050419009 | 1.00 | complete | 0303300000000 | Lock - Cam Lock (Short) For Cabinet, Material: Plastic | 1.0000 | 1505521 | SO959363 | 56712 | SWO25-07-0010 | 160889
160889 | PWO25-07-00060 | 2025-07-09 00:00:00.000 | 2025-07-28 00:00:00.000 | 7080050419009 | 1.00 | complete | 0304810000000 | Bracket - Glass Bracket Holder (SS Cabinet), Material: Stainless Steel | 2.0000 | 1505521 | SO959363 | 56712 | SWO25-07-0010 | 160889
160889 | PWO25-07-00060 | 2025-07-09 00:00:00.000 | 2025-07-28 00:00:00.000 | 7080050419009 | 1.00 | complete | 0304970000000 | Plain Glass - 3mm x 455mm x 140mm for HR & 9kg CAB (View Glass) | 1.0000 | 1505521 | SO959363 | 56712 | SWO25-07-0010 | 160889
160889 | PWO25-07-00060 | 2025-07-09 00:00:00.000 | 2025-07-28 00:00:00.000 | 7080050419009 | 1.00 | complete | 0307981020001 | 800mm(H)X800mm(L)X361mm(D)X1.0mm,Cabinet For Hose Reel,Empty Complete,Wall Mounted,Non Weatherproof,Non Lockable,Hairline Finish,Thumb Latch Knob,Viewing Glass,Door Open From Right To Left,Back Of Cabinet Is Not Fully Covered Up,Material: SS316 | 1.0000 | 1505521 | SO959363 | 56712 | SWO25-07-0010 | 160889
160890 | PWO25-07-00061 | 2025-07-09 00:00:00.000 | 2025-07-21 00:00:00.000 | 0307981020001 | 1.00 | complete | 0304900000000 | Hinge - Detachable Hinge With Bending Line, Non-Weatherproof (For All Door Inside SS Cabinets), Stainless Steel SS304 | 2.0000 | 1505521 | SO959363 | 56712 | SWO25-07-0010 | 160890
160890 | PWO25-07-00061 | 2025-07-09 00:00:00.000 | 2025-07-21 00:00:00.000 | 0307981020001 | 1.00 | complete | 0310460100000 | Stainless Steel Sheet - 1.0mm x 4' x 8', SS316L/2B | 0.8200 | 1505521 | SO959363 | 56712 | SWO25-07-0010 | 160890
160890 | PWO25-07-00061 | 2025-07-09 00:00:00.000 | 2025-07-21 00:00:00.000 | 0307981020001 | 1.00 | complete | 0311150000000 | CD Stud - M5 X 12mm, Material: Stainless Steel | 4.0000 | 1505521 | SO959363 | 56712 | SWO25-07-0010 | 160890
160891 | PWO25-07-00062 | 2025-07-09 00:00:00.000 | 2025-07-09 00:00:00.000 | 7080150100000 | 4.00 | complete | 0303090000000 | Nut - M5 G.I. Hex Nut For Cabinets | 8.0000 |  |  |  |  | 160891
160891 | PWO25-07-00062 | 2025-07-09 00:00:00.000 | 2025-07-09 00:00:00.000 | 7080150100000 | 4.00 | complete | 0303300000000 | Lock - Cam Lock (Short) For Cabinet, Material: Plastic | 4.0000 |  |  |  |  | 160891
160891 | PWO25-07-00062 | 2025-07-09 00:00:00.000 | 2025-07-09 00:00:00.000 | 7080150100000 | 4.00 | complete | 0304820000000 | Bracket - Glass Bracket Holder For Cabinet, Material: 1.2mm EG | 8.0000 |  |  |  |  | 160891
160891 | PWO25-07-00062 | 2025-07-09 00:00:00.000 | 2025-07-09 00:00:00.000 | 7080150100000 | 4.00 | complete | 0304970000000 | Plain Glass - 3mm x 455mm x 140mm for HR & 9kg CAB (View Glass) | 4.0000 |  |  |  |  | 160891
160891 | PWO25-07-00062 | 2025-07-09 00:00:00.000 | 2025-07-09 00:00:00.000 | 7080150100000 | 4.00 | complete | 0307970400000 | 350Mm(L)X750Mm(H)X220Mm(D)X1.2Mm,,Wall Mounted Non Lockable Fx Cabinet (For 5Kg Co2) - Empty Complete,,Red Colour,,C/W Camlock, Viewing Glass,,Electro Galvanised, | 4.0000 |  |  |  |  | 160891
160892 | PWO25-07-00063 | 2025-07-09 00:00:00.000 | 2025-08-05 00:00:00.000 | 2080860000000 | 1.00 | planning | 0300260400000 | Hose & Horn Applicator For 9 kg D Power | 1.0000 |  |  | 56713 | SWO25-07-0011 | 160892
160892 | PWO25-07-00063 | 2025-07-09 00:00:00.000 | 2025-08-05 00:00:00.000 | 2080860000000 | 1.00 | planning | 0300260900000 | Hose, Ferrule & Adaptor Set - Hose Length = 530Mm For 9Ltr D Powder, Adaptor Both Side Inlet : 1/4" x 19 BSPF Male Thread, Finishing : Chrome Plated, Materials : Mild Steel | 1.0000 |  |  | 56713 | SWO25-07-0011 | 160892
160892 | PWO25-07-00063 | 2025-07-09 00:00:00.000 | 2025-08-05 00:00:00.000 | 2080860000000 | 1.00 | planning | 0300690000000 | Gas- Compressed Nitrogen 99.99% | 0.1100 |  |  | 56713 | SWO25-07-0011 | 160892
160892 | PWO25-07-00063 | 2025-07-09 00:00:00.000 | 2025-08-05 00:00:00.000 | 2080860000000 | 1.00 | planning | 0300830200000 | Sponge Grip, I/D 18mm x L 5" +1/-0, Black Color | 1.0000 |  |  | 56713 | SWO25-07-0011 | 160892
160892 | PWO25-07-00063 | 2025-07-09 00:00:00.000 | 2025-08-05 00:00:00.000 | 2080860000000 | 1.00 | planning | 0301310300000 | Stored Pressure Valve Complete For Powder FX - M30 x 1.5 c/w 23mm Pressure Gauge (03000200) & SS Safety Pin, Handle Black Colour, Material: EN12165 CuZn40Pb2 Brass | 1.0000 |  |  | 56713 | SWO25-07-0011 | 160892
160892 | PWO25-07-00063 | 2025-07-09 00:00:00.000 | 2025-08-05 00:00:00.000 | 2080860000000 | 1.00 | planning | 0302170000000 | Hook Bracket HB-74 - (For 6/9 kg ABC, 6/9Ltr Water/Foam, 6kg Halotron), 74mm x 3.0mm, Chrome Plated, Mild Steel | 1.0000 |  |  | 56713 | SWO25-07-0011 | 160892
160892 | PWO25-07-00063 | 2025-07-09 00:00:00.000 | 2025-08-05 00:00:00.000 | 2080860000000 | 1.00 | planning | 0303250000000 | Syphon Tube - For 9.0kg ABC FX, O/D 16mm (0/-0.15) x Thk 2.4mm x Length 488mm +/-3mm c/w Thread 5/8"-18UNF on one side, 45deg Cut on other side, Material: HDPE | 1.0000 |  |  | 56713 | SWO25-07-0011 | 160892
160892 | PWO25-07-00063 | 2025-07-09 00:00:00.000 | 2025-08-05 00:00:00.000 | 2080860000000 | 1.00 | planning | 0306580000000 | Plastic Skirting - Dia 181mm, Big (For 6/9kg FX ) | 1.0000 |  |  | 56713 | SWO25-07-0011 | 160892
160892 | PWO25-07-00063 | 2025-07-09 00:00:00.000 | 2025-08-05 00:00:00.000 | 2080860000000 | 1.00 | planning | 0309810000000 | Empty Cylinder - Size 9kg (Vol. 11.1L) For ABC/Purple K SP, Red Colour | 1.0000 |  |  | 56713 | SWO25-07-0011 | 160892
160892 | PWO25-07-00063 | 2025-07-09 00:00:00.000 | 2025-08-05 00:00:00.000 | 2080860000000 | 1.00 | planning | 0312510000000 | Fire Extinguishing Powder - D Powder (25kg/Bag), Supplier PN: 2.500.8.041 | 9.0000 |  |  | 56713 | SWO25-07-0011 | 160892
160892 | PWO25-07-00063 | 2025-07-09 00:00:00.000 | 2025-08-05 00:00:00.000 | 2080860000000 | 1.00 | planning | 0315160000000 | Label - COMBAT Logo Only (Blue) For 6/9 kg ABC FX, 225mm x 48mm, Blue (RAL 5002) Base c/w White Silkscreen (Reverse Print) - 1 Color, Material: White Vinyl | 1.0000 |  |  | 56713 | SWO25-07-0011 | 160892
160894 | PWO25-07-00064 | 2025-07-09 00:00:00.000 | 2025-07-16 00:00:00.000 | 0307240000000 | 3.00 | complete | 0307240200000 | Label* - C-50MTC, 50kg Monnex BC Powder Cart Trolley c/w COMBAT c/w Arabic Instructions c/w LPCB Logo, LPCB Approval No: 501f/19, Rating: IIIB(296B), Material: Clear Vinyl c/w 1 Colour Silkscreen White, Size: 190mm x 200mm | 3.0000 |  |  |  |  | 160894
160895 | PWO25-07-00065 | 2025-07-10 00:00:00.000 | 2025-07-24 00:00:00.000 | 2080060000000 | 100.00 | complete | 0300510000000 | CO2 Swivel & Horn Set for 2kg CO2 FX | 100.0000 |  |  |  |  | 160895
160895 | PWO25-07-00065 | 2025-07-10 00:00:00.000 | 2025-07-24 00:00:00.000 | 2080060000000 | 100.00 | complete | 0301140000000 | 2.0kg CO2 Fire Extinguisher Complete with CE Valve w/o Swivel & Horn w/o Hook Bracket, Cyl Red Color, Cyl Ht w/o Valve = 410mm (+/-10), Cyl O/D = 114mm (+/- 1.14), Thk = 4.0mm (+0.3/-0.2), Material: Carbon Steel | 100.0000 |  |  |  |  | 160895
160895 | PWO25-07-00065 | 2025-07-10 00:00:00.000 | 2025-07-24 00:00:00.000 | 2080060000000 | 100.00 | complete | 0302150000000 | Hook Bracket HB-28 (For 1/2kg ABC,2kg CO2, 2kg Halotron), 28mm x 1.5mm Thk, Chrome Plated, Material: Mild Steel | 100.0000 |  |  |  |  | 160895
160895 | PWO25-07-00065 | 2025-07-10 00:00:00.000 | 2025-07-24 00:00:00.000 | 2080060000000 | 100.00 | complete | 0307160300000 | Setsco Label - Fire Extinguisher (CO2) | 100.0000 |  |  |  |  | 160895
160895 | PWO25-07-00065 | 2025-07-10 00:00:00.000 | 2025-07-24 00:00:00.000 | 2080060000000 | 100.00 | complete | 0315170000000 | Label - Combat Logo Only (Black) For 2/5 kg CO2 FX, 225mm x 48mm, Black (RAL 9005) Base c/w White Silkscreen (Reverse Print) - 1 Color | 100.0000 |  |  |  |  | 160895
160896 | PWO25-07-00066 | 2025-07-10 00:00:00.000 | 2025-07-24 00:00:00.000 | 2080080000000 | 100.00 | complete | 0100010100000 | 1kg ABC Fire Ext Complete With Refill c/w Stored Pressure Valve, Pressure Gauge, Red Color w/o Nozzle w/o Hook Bracket | 100.0000 |  |  |  |  | 160896
160896 | PWO25-07-00066 | 2025-07-10 00:00:00.000 | 2025-07-24 00:00:00.000 | 2080080000000 | 100.00 | complete | 0300390000000 | Nozzle - Yellow Plastic Discharge Nozzle, Material: UPVC | 100.0000 |  |  |  |  | 160896
160896 | PWO25-07-00066 | 2025-07-10 00:00:00.000 | 2025-07-24 00:00:00.000 | 2080080000000 | 100.00 | complete | 0300690000000 | Gas- Compressed Nitrogen 99.99% | 2.0000 |  |  |  |  | 160896
160896 | PWO25-07-00066 | 2025-07-10 00:00:00.000 | 2025-07-24 00:00:00.000 | 2080080000000 | 100.00 | complete | 0302150000000 | Hook Bracket HB-28 (For 1/2kg ABC,2kg CO2, 2kg Halotron), 28mm x 1.5mm Thk, Chrome Plated, Material: Mild Steel | 100.0000 |  |  |  |  | 160896
160896 | PWO25-07-00066 | 2025-07-10 00:00:00.000 | 2025-07-24 00:00:00.000 | 2080080000000 | 100.00 | complete | 0306990000000 | Label* - C-1ASE, 1kg ABC (Bottom) c/w Made In Singapore, 79mm x 258mm, Material: Clear Vinyl c/w 1 Color White Silkscreen, Approval: FSP-2013-0128, Manufactured to: SS EN3 (Label c/w Lingjack Company Name & Website) | 100.0000 |  |  |  |  | 160896
160896 | PWO25-07-00066 | 2025-07-10 00:00:00.000 | 2025-07-24 00:00:00.000 | 2080080000000 | 100.00 | complete | 0307000000000 | Label* - C-1ASE, 1kg ABC Top Label c/w Combat Logo, 68mm x 124mm, Fire Rating 5A/55B, Material: Blue Base c/w White Wordings & Clear Vinyl C/W White Wordings | 100.0000 |  |  |  |  | 160896
160896 | PWO25-07-00066 | 2025-07-10 00:00:00.000 | 2025-07-24 00:00:00.000 | 2080080000000 | 100.00 | complete | 0307160000000 | Setsco Label - Fire Extinguisher (ABC Powder) | 100.0000 |  |  |  |  | 160896
160897 | PWO25-07-00067 | 2025-07-10 00:00:00.000 | 2025-07-21 00:00:00.000 | 0304950000000 | 1.00 | complete | 0304950000000 | Wire Glass - 6mm x 310mm x 400mm for 2 Way BI Cabinet | 1.0000 |  |  |  |  | 160897
160903 | PWO25-07-00068 | 2025-07-10 00:00:00.000 | 2025-07-31 00:00:00.000 | 0312430000000 | 185.00 | complete | 0305550000000 | 16" Wheel Parts - Plastic Bearing Holder (x1) & Cover (x2), Black Color, Material: Virgin PP | 185.0000 |  |  |  |  | 160903
160903 | PWO25-07-00068 | 2025-07-10 00:00:00.000 | 2025-07-31 00:00:00.000 | 0312430000000 | 185.00 | complete | 0316790000000 | 16" Wheel Parts - Plate Cover (16" Dia X 1.2Mm Thk) - 1 Side,,Red Color,,Material: 1.2Mm Thk Eg Plate, | 370.0000 |  |  |  |  | 160903
160903 | PWO25-07-00068 | 2025-07-10 00:00:00.000 | 2025-07-31 00:00:00.000 | 0312430000000 | 185.00 | complete | 0317370000000 | 16" Wheel Parts - Solid Rubber Ring,Black Color | 185.0000 |  |  |  |  | 160903
160903 | PWO25-07-00068 | 2025-07-10 00:00:00.000 | 2025-07-31 00:00:00.000 | 0312430000000 | 185.00 | complete | 0318500000000 | Hex Bolt - M8 X 16mm, Full Thread, C/w 1 Nut & 1 Spring Washer, Material: SS304, For 16" Wheel, | 1110.0000 |  |  |  |  | 160903
160903 | PWO25-07-00068 | 2025-07-10 00:00:00.000 | 2025-07-31 00:00:00.000 | 0312430000000 | 185.00 | complete | 0320190000000 | 16" Wheel Parts - Bearing Housing (Carbon Steel Pipe),O/D 42.2mm X L68mm,Material: Mild Steel | 185.0000 |  |  |  |  | 160903
160903 | PWO25-07-00068 | 2025-07-10 00:00:00.000 | 2025-07-31 00:00:00.000 | 0312430000000 | 185.00 | complete | 0320200000000 | 16" Wheel Parts - Bearing Pin Dia. 5mm X L55mm, Material: Mild Steel | 1850.0000 |  |  |  |  | 160903
160904 | PWO25-07-00069 | 2025-07-11 00:00:00.000 | 2025-07-18 00:00:00.000 | 2080130200001 | 6.00 | complete | 2080130200000 | 4kg ABC Stored Pressure Fire Extinguisher c/w SETSCO Approval c/w Hose & Horn, Plastic Skirt, Hook Bracket 54, Fire Rating : 21A/144B, (Dwg No. 20801321) | 6.0000 |  |  |  |  | 160904
160905 | PWO25-07-00070 | 2025-07-11 00:00:00.000 | 2025-07-25 00:00:00.000 | 0307920600000 | 30.00 | complete | 0307920000000 | Plastic Squeeze Discharge Gun, dia 18.7 ( For Trolley FX ) | 30.0000 |  |  |  |  | 160905
160905 | PWO25-07-00070 | 2025-07-11 00:00:00.000 | 2025-07-25 00:00:00.000 | 0307920600000 | 30.00 | complete | 0307920100000 | Socket - Reducing Socket 1" X 3/4", Parts For Discharge Gun 03079200,Material: GI | 30.0000 |  |  |  |  | 160905
160905 | PWO25-07-00070 | 2025-07-11 00:00:00.000 | 2025-07-25 00:00:00.000 | 0307920600000 | 30.00 | complete | 0318600000000 | Foam Gun Nozzle - Dia.18.8mm x Dia 14mm x Ht 22.00mm, Part For 03079200 c/w 4 Holes,Drawing Ref: LFI-0209,Material: Brass | 30.0000 |  |  |  |  | 160905
160906 | PWO25-07-00071 | 2025-07-15 00:00:00.000 | 2025-08-12 00:00:00.000 | 2180330000001 | 3.00 | complete | 0300150300000 | CO2 Turn Valve Holder, Dia: 50mm X 2.0mm (Thk) c/w Hexagon Hole, Material: SS304 | 3.0000 | 1506236 | SO959519 | 56718 | SWO25-07-0015 | 160906
160906 | PWO25-07-00071 | 2025-07-15 00:00:00.000 | 2025-08-12 00:00:00.000 | 2180330000001 | 3.00 | complete | 0300170600000 | Air Release Valve For Cartridge Trolley c/w Discharge & Cartridge Connection Complete Assembly c/w 2 Connection Glued, Chrome Finish, Material: Brass CZ121 | 3.0000 | 1506236 | SO959519 | 56718 | SWO25-07-0015 | 160906
160906 | PWO25-07-00071 | 2025-07-15 00:00:00.000 | 2025-08-12 00:00:00.000 | 2180330000001 | 3.00 | complete | 0300300000000 | 125mm, Plastic Safety Seal, White Color, (Plastic Tie, Commercial Grade) | 3.0000 | 1506236 | SO959519 | 56718 | SWO25-07-0015 | 160906
160906 | PWO25-07-00071 | 2025-07-15 00:00:00.000 | 2025-08-12 00:00:00.000 | 2180330000001 | 3.00 | complete | 0300320700000 | 510mm,Hose - CO2 Heavy Duty High Pressure Hose With Chrome Plated Fitting ( F/F ),Female Adaptor(03145800) With Swivel Nut(03005101) | 3.0000 | 1506236 | SO959519 | 56718 | SWO25-07-0015 | 160906
160906 | PWO25-07-00071 | 2025-07-15 00:00:00.000 | 2025-08-12 00:00:00.000 | 2180330000001 | 3.00 | complete | 0300330300000 | 3/4" I/D X 6m Hose c/w Male-Female Nipple - For All Types Of SP/Cart & Halotron Trolley, Black Color, Male Nipple : NPT (S016-12-12S), Female Nipple: BSP Parallel (S001-12-12S), WP: 300psi, BP 45bar, Material: Air Hose - Thermoplastic Rubber | 3.0000 | 1506236 | SO959519 | 56718 | SWO25-07-0015 | 160906
160906 | PWO25-07-00071 | 2025-07-15 00:00:00.000 | 2025-08-12 00:00:00.000 | 2180330000001 | 3.00 | complete | 0301860000000 | Iron Safety Pin - Dia. 3.85 (+0.2/-0), Material: Iron (Commercial Grade) Nickel Plated, | 3.0000 | 1506236 | SO959519 | 56718 | SWO25-07-0015 | 160906
160906 | PWO25-07-00071 | 2025-07-15 00:00:00.000 | 2025-08-12 00:00:00.000 | 2180330000001 | 3.00 | complete | 0302050000000 | Label* - C-75ATC, 75kg ABC70 Cartridge Trolley c/w LPCB & SETSCO, LPCB Approval No: 501g/02, Setsco Approval No: BCM-2019-0060, Fire Rating: 34A/ IVB (317B), Material: Clear Vinyl c/w 1 Colour White Silkscreen, Size: H230mm x W190mm | 3.0000 | 1506236 | SO959519 | 56718 | SWO25-07-0015 | 160906
160906 | PWO25-07-00071 | 2025-07-15 00:00:00.000 | 2025-08-12 00:00:00.000 | 2180330000001 | 3.00 | complete | 0306730200000 | Empty Cylinder OD350 x H920(+/-10mm) - 75kg SP & Cart Trolley c/w 16" Wheel, Red Colour (Dwg. No. 03067302) | 3.0000 | 1506236 | SO959519 | 56718 | SWO25-07-0015 | 160906
160906 | PWO25-07-00071 | 2025-07-15 00:00:00.000 | 2025-08-12 00:00:00.000 | 2180330000001 | 3.00 | complete | 0307920400000 | Powder Controllable Discharge Gun - Type 2, Inlet: 3/4" x 6m, Orifice Dia: 16mm | 3.0000 | 1506236 | SO959519 | 56718 | SWO25-07-0015 | 160906
160906 | PWO25-07-00071 | 2025-07-15 00:00:00.000 | 2025-08-12 00:00:00.000 | 2180330000001 | 3.00 | complete | 0314950100000 | Nut - M8 SS304 Hex Nut For Trolley Valve | 6.0000 | 1506236 | SO959519 | 56718 | SWO25-07-0015 | 160906
160906 | PWO25-07-00071 | 2025-07-15 00:00:00.000 | 2025-08-12 00:00:00.000 | 2180330000001 | 3.00 | complete | 0315160000000 | Label - COMBAT Logo Only (Blue) For 6/9 kg ABC FX, 225mm x 48mm, Blue (RAL 5002) Base c/w White Silkscreen (Reverse Print) - 1 Color, Material: White Vinyl | 3.0000 | 1506236 | SO959519 | 56718 | SWO25-07-0015 | 160906
160906 | PWO25-07-00071 | 2025-07-15 00:00:00.000 | 2025-08-12 00:00:00.000 | 2180330000001 | 3.00 | complete | 0317400000000 | Fire Extinguishing Powder - ABC 70 (1000 kg/ Sack) | 225.0000 | 1506236 | SO959519 | 56718 | SWO25-07-0015 | 160906
160906 | PWO25-07-00071 | 2025-07-15 00:00:00.000 | 2025-08-12 00:00:00.000 | 2180330000001 | 3.00 | complete | 0318580100000 | Screw - M8 X 16mm, Csk Head Cap Screw, Countersunk Head, Material: SS304, Stainless Steel A2 | 6.0000 | 1506236 | SO959519 | 56718 | SWO25-07-0015 | 160906
160906 | PWO25-07-00071 | 2025-07-15 00:00:00.000 | 2025-08-12 00:00:00.000 | 2180330000001 | 3.00 | complete | 0319170100000 | 4.5L CO2 Cylinder with CE Approval Complete with CE Turn Valve WITHOUT SYPHON TUBE c/w 3.0kg CO2 Gas Refill, Red Color Material: Alloy Steel | 3.0000 | 1506236 | SO959519 | 56718 | SWO25-07-0015 | 160906
160906 | PWO25-07-00071 | 2025-07-15 00:00:00.000 | 2025-08-12 00:00:00.000 | 2180330000001 | 3.00 | complete | 0319490000000 | Hex Bolt - M8 X 35mm, Full Thread, C/w 1 Nut, Material: SS304, For All Cart Trolley | 6.0000 | 1506236 | SO959519 | 56718 | SWO25-07-0015 | 160906
160906 | PWO25-07-00071 | 2025-07-15 00:00:00.000 | 2025-08-12 00:00:00.000 | 2180330000001 | 3.00 | complete | 0323777400000 | Trolley Bracket - For 3kg CO2 Cartridge Bracket, Red Colour, Material: 3.6mm Mild Steel | 3.0000 | 1506236 | SO959519 | 56718 | SWO25-07-0015 | 160906
160906 | PWO25-07-00071 | 2025-07-15 00:00:00.000 | 2025-08-12 00:00:00.000 | 2180330000001 | 3.00 | complete | 0323778100000 | Discharge Tube, Dia 5/8"(15.8mm) X 950mm(L) For 75Kg Trolley (For New Cartridge Valve), UPVC | 3.0000 | 1506236 | SO959519 | 56718 | SWO25-07-0015 | 160906
160906 | PWO25-07-00071 | 2025-07-15 00:00:00.000 | 2025-08-12 00:00:00.000 | 2180330000001 | 3.00 | complete | 0323778200000 | Syphone Tube, Dia : 22mm X 965mm(L) For 75Kg Trolley (For New Cartridge Valve), UPVC | 3.0000 | 1506236 | SO959519 | 56718 | SWO25-07-0015 | 160906
160907 | PWO25-07-00072 | 2025-07-15 00:00:00.000 | 2025-08-12 00:00:00.000 | 2180290000001 | 20.00 | complete | 0300150300000 | CO2 Turn Valve Holder, Dia: 50mm X 2.0mm (Thk) c/w Hexagon Hole, Material: SS304 | 20.0000 | 1506236 | SO959519 | 56718 | SWO25-07-0015 | 160907
160907 | PWO25-07-00072 | 2025-07-15 00:00:00.000 | 2025-08-12 00:00:00.000 | 2180290000001 | 20.00 | complete | 0300170600000 | Air Release Valve For Cartridge Trolley c/w Discharge & Cartridge Connection Complete Assembly c/w 2 Connection Glued, Chrome Finish, Material: Brass CZ121 | 20.0000 | 1506236 | SO959519 | 56718 | SWO25-07-0015 | 160907
160907 | PWO25-07-00072 | 2025-07-15 00:00:00.000 | 2025-08-12 00:00:00.000 | 2180290000001 | 20.00 | complete | 0300300000000 | 125mm, Plastic Safety Seal, White Color, (Plastic Tie, Commercial Grade) | 20.0000 | 1506236 | SO959519 | 56718 | SWO25-07-0015 | 160907
160907 | PWO25-07-00072 | 2025-07-15 00:00:00.000 | 2025-08-12 00:00:00.000 | 2180290000001 | 20.00 | complete | 0300320700000 | 510mm,Hose - CO2 Heavy Duty High Pressure Hose With Chrome Plated Fitting ( F/F ),Female Adaptor(03145800) With Swivel Nut(03005101) | 20.0000 | 1506236 | SO959519 | 56718 | SWO25-07-0015 | 160907
160907 | PWO25-07-00072 | 2025-07-15 00:00:00.000 | 2025-08-12 00:00:00.000 | 2180290000001 | 20.00 | complete | 0300330300000 | 3/4" I/D X 6m Hose c/w Male-Female Nipple - For All Types Of SP/Cart & Halotron Trolley, Black Color, Male Nipple : NPT (S016-12-12S), Female Nipple: BSP Parallel (S001-12-12S), WP: 300psi, BP 45bar, Material: Air Hose - Thermoplastic Rubber | 20.0000 | 1506236 | SO959519 | 56718 | SWO25-07-0015 | 160907
160907 | PWO25-07-00072 | 2025-07-15 00:00:00.000 | 2025-08-12 00:00:00.000 | 2180290000001 | 20.00 | complete | 0301860000000 | Iron Safety Pin - Dia. 3.85 (+0.2/-0), Material: Iron (Commercial Grade) Nickel Plated, | 20.0000 | 1506236 | SO959519 | 56718 | SWO25-07-0015 | 160907
160907 | PWO25-07-00072 | 2025-07-15 00:00:00.000 | 2025-08-12 00:00:00.000 | 2180290000001 | 20.00 | complete | 0302060000000 | Label* - C-100ATC, 100kg ABC70 Cartridge Trolley w/o COMBAT c/w LPCB & Setsco Logo, LPCB Approval No: 501f/09, Setsco Approval No: BCM-2019-0060, Fire Rating: 34A/ IVB(317B), Material: Clear Vinyl c/w 1 Colour White Silkscreen, Size: W190mm x H230mm | 20.0000 | 1506236 | SO959519 | 56718 | SWO25-07-0015 | 160907
160907 | PWO25-07-00072 | 2025-07-15 00:00:00.000 | 2025-08-12 00:00:00.000 | 2180290000001 | 20.00 | complete | 0306760400000 | Empty Cylinder OD470 x H1120(+/-10mm) - 100kg SP & Cart Trolley c/w 16" Wheel, Red Colour, (Dwg. No. 03067600) | 20.0000 | 1506236 | SO959519 | 56718 | SWO25-07-0015 | 160907
160907 | PWO25-07-00072 | 2025-07-15 00:00:00.000 | 2025-08-12 00:00:00.000 | 2180290000001 | 20.00 | complete | 0307920400000 | Powder Controllable Discharge Gun - Type 2, Inlet: 3/4" x 6m, Orifice Dia: 16mm | 20.0000 | 1506236 | SO959519 | 56718 | SWO25-07-0015 | 160907
160907 | PWO25-07-00072 | 2025-07-15 00:00:00.000 | 2025-08-12 00:00:00.000 | 2180290000001 | 20.00 | complete | 0314950300000 | Nut - M8 G.I. Hex Nut, | 40.0000 | 1506236 | SO959519 | 56718 | SWO25-07-0015 | 160907
160907 | PWO25-07-00072 | 2025-07-15 00:00:00.000 | 2025-08-12 00:00:00.000 | 2180290000001 | 20.00 | complete | 0315160000000 | Label - COMBAT Logo Only (Blue) For 6/9 kg ABC FX, 225mm x 48mm, Blue (RAL 5002) Base c/w White Silkscreen (Reverse Print) - 1 Color, Material: White Vinyl | 20.0000 | 1506236 | SO959519 | 56718 | SWO25-07-0015 | 160907
160907 | PWO25-07-00072 | 2025-07-15 00:00:00.000 | 2025-08-12 00:00:00.000 | 2180290000001 | 20.00 | complete | 0317400000000 | Fire Extinguishing Powder - ABC 70 (1000 kg/ Sack) | 2000.0000 | 1506236 | SO959519 | 56718 | SWO25-07-0015 | 160907
160907 | PWO25-07-00072 | 2025-07-15 00:00:00.000 | 2025-08-12 00:00:00.000 | 2180290000001 | 20.00 | complete | 0319180100000 | 6.0L CO2 Cylinder with CE Approval Complete with CE Turn Valve WITHOUT SYPHON TUBE c/w 4.0kg CO2 Gas Refill, Red Color Material: Alloy Steel | 20.0000 | 1506236 | SO959519 | 56718 | SWO25-07-0015 | 160907
160907 | PWO25-07-00072 | 2025-07-15 00:00:00.000 | 2025-08-12 00:00:00.000 | 2180290000001 | 20.00 | complete | 0319490000000 | Hex Bolt - M8 X 35mm, Full Thread, C/w 1 Nut, Material: SS304, For All Cart Trolley | 40.0000 | 1506236 | SO959519 | 56718 | SWO25-07-0015 | 160907
160907 | PWO25-07-00072 | 2025-07-15 00:00:00.000 | 2025-08-12 00:00:00.000 | 2180290000001 | 20.00 | complete | 0323777500000 | Trolley Bracket - For 4kg CO2 Cartridge Bracket, Red Colour, Material: 3.0mm Mild Steel | 20.0000 | 1506236 | SO959519 | 56718 | SWO25-07-0015 | 160907
160907 | PWO25-07-00072 | 2025-07-15 00:00:00.000 | 2025-08-12 00:00:00.000 | 2180290000001 | 20.00 | complete | 0323777600000 | CSK Head Cap Screw - M8 X 15 Countersunk Head, Material: GI | 40.0000 | 1506236 | SO959519 | 56718 | SWO25-07-0015 | 160907
160907 | PWO25-07-00072 | 2025-07-15 00:00:00.000 | 2025-08-12 00:00:00.000 | 2180290000001 | 20.00 | complete | 0323778300000 | Discharge Tube, Dia 5/8"(15.8mm) X 870mm(L) For 100Kg Trolley (For New Cartridge Valve), UPVC | 20.0000 | 1506236 | SO959519 | 56718 | SWO25-07-0015 | 160907
160907 | PWO25-07-00072 | 2025-07-15 00:00:00.000 | 2025-08-12 00:00:00.000 | 2180290000001 | 20.00 | complete | 0323778400000 | Syphone Tube, Dia : 22mm X 895mm(L) For 100Kg Trolley (For New Cartridge Valve), Upvc, | 20.0000 | 1506236 | SO959519 | 56718 | SWO25-07-0015 | 160907
160908 | PWO25-07-00073 | 2025-07-15 00:00:00.000 | 2025-08-06 00:00:00.000 | 8080009918001 | 800.00 | complete | 0300330000000 | 1" x 29.7m (+0.3/ -0 ) Semi Rigid Reel Hose, Red Color, Smooth Finish, Make To EN694-2014 Standard, WP 12Bar, I/D = 25mm +0/-0.5mm, O/D 32mm (min), Markings on Hose: "COMBAT Fire Hose EN694-2014 A2 25mm 1.2MPa W.P. Mth/Year-Batch Number" | 800.0000 |  |  |  |  | 160908
160908 | PWO25-07-00073 | 2025-07-15 00:00:00.000 | 2025-08-06 00:00:00.000 | 8080009918001 | 800.00 | complete | 0300540000000 | Drum Washer, Black Color,Material: Plastic | 1600.0000 |  |  |  |  | 160908
160908 | PWO25-07-00073 | 2025-07-15 00:00:00.000 | 2025-08-06 00:00:00.000 | 8080009918001 | 800.00 | complete | 0300700000000 | Drum Holder Disc & Bar Assembly - For Manual HR c/w Colour (Mixed Colour), 1.2mm X L 210mm, Material: 1.2mm EG Plate | 800.0000 |  |  |  |  | 160908
160908 | PWO25-07-00073 | 2025-07-15 00:00:00.000 | 2025-08-06 00:00:00.000 | 8080009918001 | 800.00 | complete | 0300710000000 | 1" Outlet S-Bend Assembly - Fully Assembled & Tested, Material: Aluminium Alloy | 800.0000 |  |  |  |  | 160908
160908 | PWO25-07-00073 | 2025-07-15 00:00:00.000 | 2025-08-06 00:00:00.000 | 8080009918001 | 800.00 | complete | 0300800000000 | 1" Hose Reel Armset Assembly without Holes, Red Color, Material: Aluminium Alloy | 800.0000 |  |  |  |  | 160908
160908 | PWO25-07-00073 | 2025-07-15 00:00:00.000 | 2025-08-06 00:00:00.000 | 8080009918001 | 800.00 | complete | 0300840000000 | 1" Jet Nozzle, Body Chrome, Orifice Diameter 6mm +0.2/-0, Material: Brass | 800.0000 |  |  |  |  | 160908
160908 | PWO25-07-00073 | 2025-07-15 00:00:00.000 | 2025-08-06 00:00:00.000 | 8080009918001 | 800.00 | complete | 0301270000000 | Drum Plate - Rear, Red Colour, Dia. 525mm, Material: 0.8mm EG | 1600.0000 |  |  |  |  | 160908
160908 | PWO25-07-00073 | 2025-07-15 00:00:00.000 | 2025-08-06 00:00:00.000 | 8080009918001 | 800.00 | complete | 0301300000000 | Bracket - Nozzle Bracket For 3/4" & 1" HR, Material: 1.5mm EG | 800.0000 |  |  |  |  | 160908
160908 | PWO25-07-00073 | 2025-07-15 00:00:00.000 | 2025-08-06 00:00:00.000 | 8080009918001 | 800.00 | complete | 0301320000000 | Hose Clip - Band Width 12mm, Clamping Range 20mm - 32mm, For 1" EN694 Hose, Material: Alu-Zinc/SS | 1600.0000 |  |  |  |  | 160908
160908 | PWO25-07-00073 | 2025-07-15 00:00:00.000 | 2025-08-06 00:00:00.000 | 8080009918001 | 800.00 | complete | 0301340000000 | Aluminium Blind Rivet - 3/16" X 3/8" | 8000.0000 |  |  |  |  | 160908
160908 | PWO25-07-00073 | 2025-07-15 00:00:00.000 | 2025-08-06 00:00:00.000 | 8080009918001 | 800.00 | complete | 0303880300000 | Ferrule - Aluminium Ferrule For 1" EN694 Hose, Length=34mm, O/D Dia. 34.4mm x Thk 1.2mm, Chamfer Edge, Material: Aluminium | 800.0000 |  |  |  |  | 160908
160908 | PWO25-07-00073 | 2025-07-15 00:00:00.000 | 2025-08-06 00:00:00.000 | 8080009918001 | 800.00 | complete | 0304750000000 | Label* - 1" Manual Hose Reel c/w COMBAT c/w LPCB, Model HR-1SW, Ø148mm, Working Pressure: 12Bar, To EN671-1:2012, Material: White Vinyl c/w 1 Color Reverse Print - Black Base c/w White Silkscreen | 800.0000 |  |  |  |  | 160908
160908 | PWO25-07-00073 | 2025-07-15 00:00:00.000 | 2025-08-06 00:00:00.000 | 8080009918001 | 800.00 | complete | 0307170000000 | Setsco Label - Hose Reel | 800.0000 |  |  |  |  | 160908
160908 | PWO25-07-00073 | 2025-07-15 00:00:00.000 | 2025-08-06 00:00:00.000 | 8080009918001 | 800.00 | complete | 0315390000000 | 1" Gate Valve, O/C, 1" BSPT Female/ Female, WP: 16Bar, BP:27.5Bar,Material: Brass c/w "COMBAT" Casted On Valve Body | 800.0000 |  |  |  |  | 160908
160909 | PWO25-07-00074 | 2025-07-15 00:00:00.000 | 2025-07-25 00:00:00.000 | 0309780000000 | 2946.00 | complete | 0300720000000 | Neck Ring - I/D M30 x 1.5mm (For Portable SP FX ), Material: GB8162-99/ GB/T3639-2008, Mild Steel Grade 20, Marking = L PT27Bar Year Batch No | 2946.0000 |  |  |  |  | 160909
160909 | PWO25-07-00074 | 2025-07-15 00:00:00.000 | 2025-07-25 00:00:00.000 | 0309780000000 | 2946.00 | complete | 0301070000000 | Welding Wire - 1.0mm, Mig Wire, AWS A5.18 ER70S-6, (15kg/Coil) | 353.5200 |  |  |  |  | 160909
160909 | PWO25-07-00074 | 2025-07-15 00:00:00.000 | 2025-07-25 00:00:00.000 | 0309780000000 | 2946.00 | complete | 0302340000000 | Zinc Phosphate - Bonderite 880 MU (35kg/ Drum) | 117.8400 |  |  |  |  | 160909
160909 | PWO25-07-00074 | 2025-07-15 00:00:00.000 | 2025-07-25 00:00:00.000 | 0309780000000 | 2946.00 | complete | 0302350000000 | PCE- Perchloroethylene (Degreasing Oil) | 353.5200 |  |  |  |  | 160909
160909 | PWO25-07-00074 | 2025-07-15 00:00:00.000 | 2025-07-25 00:00:00.000 | 0309780000000 | 2946.00 | complete | 0302360000000 | Gas - Welding Gas (Mixed Gas), Ar/Mix | 235.6800 |  |  |  |  | 160909
160909 | PWO25-07-00074 | 2025-07-15 00:00:00.000 | 2025-07-25 00:00:00.000 | 0309780000000 | 2946.00 | complete | 0303010000000 | Powder Coat - Red Powder, 20kg/Carton, To RAL3000, Outdoor Color, Normal Gloss | 265.1400 |  |  |  |  | 160909
160909 | PWO25-07-00074 | 2025-07-15 00:00:00.000 | 2025-07-25 00:00:00.000 | 0309780000000 | 2946.00 | complete | 0303511000000 | Cold Rolled Sheet - 1.5mm x 1065mm x 355mm, For 4kg Cyl (1.5 Cyl/ Sheet), (4.4518kg/pcs), Material: JIS G3141 SPCD-SD/ SPCC-SD | 1964.0982 |  |  |  |  | 160909
160910 | PWO25-07-00075 | 2025-07-15 00:00:00.000 | 2025-07-29 00:00:00.000 | 0306760400000 | 20.00 | complete | 0300730100000 | Neck Ring - For SP/Cart Trolley FX, Threading = G59.2 x 11 Threading, Material: Steel GB8162-99/ GB/T3639-2008 Mild Steel Grade 20 | 20.0000 | 1506236 | SO959519 | 56718 | SWO25-07-0015 | 160910
160910 | PWO25-07-00075 | 2025-07-15 00:00:00.000 | 2025-07-29 00:00:00.000 | 0306760400000 | 20.00 | complete | 0301070200000 | Welding Wire - 1.2mm, Mig Wire, (15kg/Coil) | 10.0000 | 1506236 | SO959519 | 56718 | SWO25-07-0015 | 160910
160910 | PWO25-07-00075 | 2025-07-15 00:00:00.000 | 2025-07-29 00:00:00.000 | 0306760400000 | 20.00 | complete | 0301080000000 | Welding Wire - 1.2mm Flux Cored Arc Weld E71T-1 | 30.0000 | 1506236 | SO959519 | 56718 | SWO25-07-0015 | 160910
160910 | PWO25-07-00075 | 2025-07-15 00:00:00.000 | 2025-07-29 00:00:00.000 | 0306760400000 | 20.00 | complete | 0302360000000 | Gas - Welding Gas (Mixed Gas), Ar/Mix | 10.0000 | 1506236 | SO959519 | 56718 | SWO25-07-0015 | 160910
160910 | PWO25-07-00075 | 2025-07-15 00:00:00.000 | 2025-07-29 00:00:00.000 | 0306760400000 | 20.00 | complete | 0303010000000 | Powder Coat - Red Powder, 20kg/Carton, To RAL3000, Outdoor Color, Normal Gloss | 16.0000 | 1506236 | SO959519 | 56718 | SWO25-07-0015 | 160910
160910 | PWO25-07-00075 | 2025-07-15 00:00:00.000 | 2025-07-29 00:00:00.000 | 0306760400000 | 20.00 | complete | 0303810000000 | Pipe - Black A - 20mm (3/4") Dia x 6m, O/D26.90mm x Thk 2.3mm, For Making Trolley Handle | 3.4000 | 1506236 | SO959519 | 56718 | SWO25-07-0015 | 160910
160910 | PWO25-07-00075 | 2025-07-15 00:00:00.000 | 2025-07-29 00:00:00.000 | 0306760400000 | 20.00 | complete | 0303820000000 | Solid Rod/ Round Bar - Dia. 25mm X L6m, Mild Steel (For 25kg Trolley) | 0.8000 | 1506236 | SO959519 | 56718 | SWO25-07-0015 | 160910
160910 | PWO25-07-00075 | 2025-07-15 00:00:00.000 | 2025-07-29 00:00:00.000 | 0306760400000 | 20.00 | complete | 0304260000000 | Cylinder Body (Rolled) - 100kg Cartridge, Material: Hot Rolled Sheet, 3.6mm Thk x 468.5mm O/D x 600mm HT | 20.0000 | 1506236 | SO959519 | 56718 | SWO25-07-0015 | 160910
160910 | PWO25-07-00075 | 2025-07-15 00:00:00.000 | 2025-07-29 00:00:00.000 | 0306760400000 | 20.00 | complete | 0304270000000 | Cylinder Body (Dia 18") - 100kg/135Litre Upper Cap, Material: 3.6mm Hot Rolled Sheet | 20.0000 | 1506236 | SO959519 | 56718 | SWO25-07-0015 | 160910
160910 | PWO25-07-00075 | 2025-07-15 00:00:00.000 | 2025-07-29 00:00:00.000 | 0306760400000 | 20.00 | complete | 0304280000000 | Cylinder Body (Dia. 18") -100kg/135Litre Lower Cap, Material : 3.6mm Hot Rolled Sheet | 20.0000 | 1506236 | SO959519 | 56718 | SWO25-07-0015 | 160910
160910 | PWO25-07-00075 | 2025-07-15 00:00:00.000 | 2025-07-29 00:00:00.000 | 0306760400000 | 20.00 | complete | 0304880000000 | Metal Plate : 100Kg Cart ( 2009 ),E.W: 52Kg | 20.0000 | 1506236 | SO959519 | 56718 | SWO25-07-0015 | 160910
160910 | PWO25-07-00075 | 2025-07-15 00:00:00.000 | 2025-07-29 00:00:00.000 | 0306760400000 | 20.00 | complete | 0311230000000 | Flat Washer 7/8", OD: 50mm, ID: 26mm, Thk: 3mm, Material: GI, For Trolley | 40.0000 | 1506236 | SO959519 | 56718 | SWO25-07-0015 | 160910
160910 | PWO25-07-00075 | 2025-07-15 00:00:00.000 | 2025-07-29 00:00:00.000 | 0306760400000 | 20.00 | complete | 0312430000000 | 16" Solid Rubber Wheel For Trolley Fire Ext. Complete Assembly | 40.0000 | 1506236 | SO959519 | 56718 | SWO25-07-0015 | 160910
160910 | PWO25-07-00075 | 2025-07-15 00:00:00.000 | 2025-07-29 00:00:00.000 | 0306760400000 | 20.00 | complete | 0323210000000 | Cottor Pin - 3/16" X 1 1/4", Clip For Trolley Fire Extinguisher, Material : Galvanized Steel | 40.0000 | 1506236 | SO959519 | 56718 | SWO25-07-0015 | 160910
160911 | PWO25-07-00076 | 2025-07-15 00:00:00.000 | 2025-07-29 00:00:00.000 | 7080020300000 | 7.00 | complete | 0303300000000 | Lock - Cam Lock (Short) For Cabinet, Material: Plastic | 7.0000 |  |  |  |  | 160911
160911 | PWO25-07-00076 | 2025-07-15 00:00:00.000 | 2025-07-29 00:00:00.000 | 7080020300000 | 7.00 | complete | 0304810000000 | Bracket - Glass Bracket Holder (SS Cabinet), Material: Stainless Steel | 28.0000 |  |  |  |  | 160911
160911 | PWO25-07-00076 | 2025-07-15 00:00:00.000 | 2025-07-29 00:00:00.000 | 7080020300000 | 7.00 | complete | 0304960000000 | Plain Glass - 3mm x 320mm x 155mm – View Glass for 2.0kg EG Cabinet (Door Outside) | 7.0000 |  |  |  |  | 160911
160911 | PWO25-07-00076 | 2025-07-15 00:00:00.000 | 2025-07-29 00:00:00.000 | 7080020300000 | 7.00 | complete | 0307950900000 | 260mm(L) x 200mm(D) x 540mm(H) X 1.0mm,Wall Mounted Non Weather Proof, Non Lockable FX Cabinet (For 4kg ABC/4kg Halotron/2kg CO2), Empty Complete, Hairline, Thumb Latch Knob, Viewing Glass, Stainless Steel SS304 | 7.0000 |  |  |  |  | 160911
160912 | PWO25-07-00077 | 2025-07-15 00:00:00.000 | 2025-07-15 00:00:00.000 | 7080050419009 | 1.00 | complete | 0303090100000 | Nut - M5 SS304 For Cabinets | 2.0000 |  |  |  |  | 160912
160912 | PWO25-07-00077 | 2025-07-15 00:00:00.000 | 2025-07-15 00:00:00.000 | 7080050419009 | 1.00 | complete | 0303300000000 | Lock - Cam Lock (Short) For Cabinet, Material: Plastic | 1.0000 |  |  |  |  | 160912
160912 | PWO25-07-00077 | 2025-07-15 00:00:00.000 | 2025-07-15 00:00:00.000 | 7080050419009 | 1.00 | complete | 0304810000000 | Bracket - Glass Bracket Holder (SS Cabinet), Material: Stainless Steel | 2.0000 |  |  |  |  | 160912
160912 | PWO25-07-00077 | 2025-07-15 00:00:00.000 | 2025-07-15 00:00:00.000 | 7080050419009 | 1.00 | complete | 0304970000000 | Plain Glass - 3mm x 455mm x 140mm for HR & 9kg CAB (View Glass) | 1.0000 |  |  |  |  | 160912
160912 | PWO25-07-00077 | 2025-07-15 00:00:00.000 | 2025-07-15 00:00:00.000 | 7080050419009 | 1.00 | complete | 0307981020001 | 800mm(H)X800mm(L)X361mm(D)X1.0mm,Cabinet For Hose Reel,Empty Complete,Wall Mounted,Non Weatherproof,Non Lockable,Hairline Finish,Thumb Latch Knob,Viewing Glass,Door Open From Right To Left,Back Of Cabinet Is Not Fully Covered Up,Material: SS316 | 1.0000 |  |  |  |  | 160912
160919 | PWO25-07-00078 | 2025-07-15 00:00:00.000 | 2025-07-19 00:00:00.000 | 0314780100000 | 1.00 | complete | 0314780100000 | Glass Panel (Ad-Hoc Size For Production) - Wire Glass, 6mm x W400mm x H190mm | 1.0000 |  |  |  |  | 160919
160920 | PWO25-07-00079 | 2025-07-15 00:00:00.000 | 2025-07-29 00:00:00.000 | 0311680000000 | 12.00 | complete | 0311680000000 | PVC Cover for Fire extinguisher (4kg & 9 kg) with 25mm Velcro w/o Wording, Size: DIA 287mm X H 920mm X THK 4mm, Material: Heavy Duty Nylon PVC | 12.0000 |  |  |  |  | 160920
160921 | PWO25-07-00080 | 2025-07-16 00:00:00.000 | 2025-07-23 00:00:00.000 | 7080050418007 | 1.00 | complete | 0303090100000 | Nut - M5 SS304 For Cabinets | 2.0000 | 1505914 | SO959456 | 56716 | SWO25-07-0013 | 160921
160921 | PWO25-07-00080 | 2025-07-16 00:00:00.000 | 2025-07-23 00:00:00.000 | 7080050418007 | 1.00 | complete | 0303300000000 | Lock - Cam Lock (Short) For Cabinet, Material: Plastic | 1.0000 | 1505914 | SO959456 | 56716 | SWO25-07-0013 | 160921
160921 | PWO25-07-00080 | 2025-07-16 00:00:00.000 | 2025-07-23 00:00:00.000 | 7080050418007 | 1.00 | complete | 0304810000000 | Bracket - Glass Bracket Holder (SS Cabinet), Material: Stainless Steel | 2.0000 | 1505914 | SO959456 | 56716 | SWO25-07-0013 | 160921
160921 | PWO25-07-00080 | 2025-07-16 00:00:00.000 | 2025-07-23 00:00:00.000 | 7080050418007 | 1.00 | complete | 0304970000000 | Plain Glass - 3mm x 455mm x 140mm for HR & 9kg CAB (View Glass) | 1.0000 | 1505914 | SO959456 | 56716 | SWO25-07-0013 | 160921
160921 | PWO25-07-00080 | 2025-07-16 00:00:00.000 | 2025-07-23 00:00:00.000 | 7080050418007 | 1.00 | complete | 0307981000000 | 800mm(H) x 361mm(D) x 800mm(L) x 1.0mm Wall Mounted Non-Lockable Hose Reel Cabinet, Empty Complete, Hairline Finish, Thumb Latch Knob, Viewing Glass, Back Of Cabinet Is Not Fully Covered Up, Material: 1.0mm Stainless Steel SS304 | 1.0000 | 1505914 | SO959456 | 56716 | SWO25-07-0013 | 160921
160922 | PWO25-07-00081 | 2025-07-16 00:00:00.000 | 2025-07-31 00:00:00.000 | 7080170321001 | 1.00 | complete | 0303090100000 | Nut - M5 SS304 For Cabinets | 6.0000 | 1505777 | SO959423 | 56715 | SWO25-07-0012 | 160922
160922 | PWO25-07-00081 | 2025-07-16 00:00:00.000 | 2025-07-31 00:00:00.000 | 7080170321001 | 1.00 | complete | 0304810000000 | Bracket - Glass Bracket Holder (SS Cabinet), Material: Stainless Steel | 6.0000 | 1505777 | SO959423 | 56715 | SWO25-07-0012 | 160922
160922 | PWO25-07-00081 | 2025-07-16 00:00:00.000 | 2025-07-31 00:00:00.000 | 7080170321001 | 1.00 | complete | 0305000300000 | Wire Glass - 6mm x 435mm x 300mm For 2Way Wall Mount BI To BS5041 | 1.0000 | 1505777 | SO959423 | 56715 | SWO25-07-0012 | 160922
160922 | PWO25-07-00081 | 2025-07-16 00:00:00.000 | 2025-07-31 00:00:00.000 | 7080170321001 | 1.00 | complete | 0307390000000 | Lock - Spring Lock (Brand:Q),Lock Body: Steel c/w Gold Finishing, Lockset & Keys: Stainless Steel Finish | 1.0000 | 1505777 | SO959423 | 56715 | SWO25-07-0012 | 160922
160922 | PWO25-07-00081 | 2025-07-16 00:00:00.000 | 2025-07-31 00:00:00.000 | 7080170321001 | 1.00 | complete | 0308991121001 | 595mm(L)x395mm(H)x295mm(D)x1.0mm Cabinet For Breeching Inlet 2 Way Wall Mount,Empty Complete,'Dry Riser Breeching Inlet',Hairline,Spring Lock,6mm Wire Glass,BS5041-5,Material: SS304 | 1.0000 | 1505777 | SO959423 | 56715 | SWO25-07-0012 | 160922
160923 | PWO25-07-00082 | 2025-07-16 00:00:00.000 | 2025-07-24 00:00:00.000 | 0308991121001 | 4.00 | complete | 0304790000000 | Bracket - Spring Lock Bracket (SS Cabinet) | 4.0000 | 1505777 | SO959423 | 56715 | SWO25-07-0012 | 160923
160923 | PWO25-07-00082 | 2025-07-16 00:00:00.000 | 2025-07-24 00:00:00.000 | 0308991121001 | 4.00 | complete | 0304900000000 | Hinge - Detachable Hinge With Bending Line, Non-Weatherproof (For All Door Inside SS Cabinets), Stainless Steel SS304 | 8.0000 | 1505777 | SO959423 | 56715 | SWO25-07-0012 | 160923
160923 | PWO25-07-00082 | 2025-07-16 00:00:00.000 | 2025-07-24 00:00:00.000 | 0308991121001 | 4.00 | complete | 0305560000000 | CD Stud - M5 X 12mm, Copper Plated Mild Steel, Material: Steel 4.8 | 24.0000 | 1505777 | SO959423 | 56715 | SWO25-07-0012 | 160923
160923 | PWO25-07-00082 | 2025-07-16 00:00:00.000 | 2025-07-24 00:00:00.000 | 0308991121001 | 4.00 | complete | 0310460000000 | Stainless Steel Sheet - 1.0mm x 4' x 8', SS304/2B | 2.4000 | 1505777 | SO959423 | 56715 | SWO25-07-0012 | 160923
160924 | PWO25-07-00083 | 2025-07-16 00:00:00.000 | 2025-07-29 00:00:00.000 | 7080180425006 | 1.00 | complete | 0303090100000 | Nut - M5 SS304 For Cabinets | 6.0000 | 1506435 | SO959567 | 56414 | SWO25-01-0008 | 160924
160924 | PWO25-07-00083 | 2025-07-16 00:00:00.000 | 2025-07-29 00:00:00.000 | 7080180425006 | 1.00 | complete | 0304810000000 | Bracket - Glass Bracket Holder (SS Cabinet), Material: Stainless Steel | 6.0000 | 1506435 | SO959567 | 56414 | SWO25-01-0008 | 160924
160924 | PWO25-07-00083 | 2025-07-16 00:00:00.000 | 2025-07-29 00:00:00.000 | 7080180425006 | 1.00 | complete | 0305000400000 | Wire Glass - 6mm x 435mm x 500mm For 4Way Wall Mount BI To BS5041 | 1.0000 | 1506435 | SO959567 | 56414 | SWO25-01-0008 | 160924
160924 | PWO25-07-00083 | 2025-07-16 00:00:00.000 | 2025-07-29 00:00:00.000 | 7080180425006 | 1.00 | complete | 0307390000000 | Lock - Spring Lock (Brand:Q),Lock Body: Steel c/w Gold Finishing, Lockset & Keys: Stainless Steel Finish | 1.0000 | 1506435 | SO959567 | 56414 | SWO25-01-0008 | 160924
160924 | PWO25-07-00083 | 2025-07-16 00:00:00.000 | 2025-07-29 00:00:00.000 | 7080180425006 | 1.00 | complete | 0308991221001 | 595mm(L)X595mm(H)X295mm(D)X1.0mm,Empty Complete Cabinet For Breeching Inlet 4 Way Wall Mount,Hairline,Spring Lock,6mm Wire Glass,BS5041-5,Material: SS304 | 1.0000 | 1506435 | SO959567 | 56414 | SWO25-01-0008 | 160924
160925 | PWO25-07-00084 | 2025-07-16 00:00:00.000 | 2025-07-30 00:00:00.000 | 0308991221001 | 2.00 | complete | 0304790000000 | Bracket - Spring Lock Bracket (SS Cabinet) | 2.0000 | 1506435 | SO959567 | 56414 | SWO25-01-0008 | 160925
160925 | PWO25-07-00084 | 2025-07-16 00:00:00.000 | 2025-07-30 00:00:00.000 | 0308991221001 | 2.00 | complete | 0304900000000 | Hinge - Detachable Hinge With Bending Line, Non-Weatherproof (For All Door Inside SS Cabinets), Stainless Steel SS304 | 4.0000 | 1506435 | SO959567 | 56414 | SWO25-01-0008 | 160925
160925 | PWO25-07-00084 | 2025-07-16 00:00:00.000 | 2025-07-30 00:00:00.000 | 0308991221001 | 2.00 | complete | 0310460000000 | Stainless Steel Sheet - 1.0mm x 4' x 8', SS304/2B | 1.6000 | 1506435 | SO959567 | 56414 | SWO25-01-0008 | 160925
160925 | PWO25-07-00084 | 2025-07-16 00:00:00.000 | 2025-07-30 00:00:00.000 | 0308991221001 | 2.00 | complete | 0311150000000 | CD Stud - M5 X 12mm, Material: Stainless Steel | 12.0000 | 1506435 | SO959567 | 56414 | SWO25-01-0008 | 160925
160926 | PWO25-07-00085 | 2025-07-16 00:00:00.000 | 2025-07-16 00:00:00.000 | 2080130200001 | 18.00 | complete | 0300250100000 | Hose & Nozzle (New) Assembly - For 4kg/4.5kg FX, L440mm (+3/-0mm) x I/D 12.5mm x THK 3.25mm, Inlet: 1/4" X 19BSPF Male Thread (Chrome Plated),Outlet: Nozzle Orifice = 5mm (+/- 0.5mm),Hose Specs: Black Braided PVC with Min Burst 750PSI, Material Of Nozzle: Black PP Plastic,Printing On Hose: "Max Working Pressure 15.5Bar, Test Pressure 23Bar" | 18.0000 | 1506512 | SO959579 | 56563 | SWO25-03-0038 | 160926
160926 | PWO25-07-00085 | 2025-07-16 00:00:00.000 | 2025-07-16 00:00:00.000 | 2080130200001 | 18.00 | complete | 0300690000000 | Gas- Compressed Nitrogen 99.99% | 1.4400 | 1506512 | SO959579 | 56563 | SWO25-03-0038 | 160926
160926 | PWO25-07-00085 | 2025-07-16 00:00:00.000 | 2025-07-16 00:00:00.000 | 2080130200001 | 18.00 | complete | 0301310300000 | Stored Pressure Valve Complete For Powder FX - M30 x 1.5 c/w 23mm Pressure Gauge (03000200) & SS Safety Pin, Handle Black Colour, Material: EN12165 CuZn40Pb2 Brass | 18.0000 | 1506512 | SO959579 | 56563 | SWO25-03-0038 | 160926
160926 | PWO25-07-00085 | 2025-07-16 00:00:00.000 | 2025-07-16 00:00:00.000 | 2080130200001 | 18.00 | complete | 0302160000000 | Hook Bracket HB-54 - (For 2ltr WM, 4/4.5kg ABC,4kg Halotron), 54mm x 2.5mm, Chrome Plated, Mild Steel | 18.0000 | 1506512 | SO959579 | 56563 | SWO25-03-0038 | 160926
160926 | PWO25-07-00085 | 2025-07-16 00:00:00.000 | 2025-07-16 00:00:00.000 | 2080130200001 | 18.00 | complete | 0302470000000 | Fire Extinguishing Powder - ABC40 (1000kg/ Sack) | 72.0000 | 1506512 | SO959579 | 56563 | SWO25-03-0038 | 160926
160926 | PWO25-07-00085 | 2025-07-16 00:00:00.000 | 2025-07-16 00:00:00.000 | 2080130200001 | 18.00 | complete | 0303680000000 | Syphon Tube - For 2.0kg/4.0kg ABC FX, O/D 16mm (0/-0.15) x Thk 2.4mm x Length 347mm +3/-0 c/w Thread 5/8"-18UNF on one side, 45deg Cut on other side, Material: HDPE | 18.0000 | 1506512 | SO959579 | 56563 | SWO25-03-0038 | 160926
160926 | PWO25-07-00085 | 2025-07-16 00:00:00.000 | 2025-07-16 00:00:00.000 | 2080130200001 | 18.00 | complete | 0306570000000 | Plastic Skirting - Dia 136mm, Small (For 4/4.5kg FX) | 18.0000 | 1506512 | SO959579 | 56563 | SWO25-03-0038 | 160926
160926 | PWO25-07-00085 | 2025-07-16 00:00:00.000 | 2025-07-16 00:00:00.000 | 2080130200001 | 18.00 | complete | 0307160000000 | Setsco Label - Fire Extinguisher (ABC Powder) | 18.0000 | 1506512 | SO959579 | 56563 | SWO25-03-0038 | 160926
160926 | PWO25-07-00085 | 2025-07-16 00:00:00.000 | 2025-07-16 00:00:00.000 | 2080130200001 | 18.00 | complete | 0309780000000 | Empty Cylinder - Size 4kg (Vol. 4.7L) For ABC/Halotron SP, Red Colour | 18.0000 | 1506512 | SO959579 | 56563 | SWO25-03-0038 | 160926
160926 | PWO25-07-00085 | 2025-07-16 00:00:00.000 | 2025-07-16 00:00:00.000 | 2080130200001 | 18.00 | complete | 0315150000000 | Label - COMBAT Logo Only (Blue) For 2/3/4kg ABC FX, 180mm x 40mm, Blue (RAL 5002) Base c/w White Silkscreen (Reverse Print) - 1 Color, Material: White Vinyl | 18.0000 | 1506512 | SO959579 | 56563 | SWO25-03-0038 | 160926
160927 | PWO25-07-00086 | 2025-07-16 00:00:00.000 | 2025-07-30 00:00:00.000 | 2080100000000 | 444.00 | complete | 0300390000000 | Nozzle - Yellow Plastic Discharge Nozzle, Material: UPVC | 444.0000 |  |  |  |  | 160927
160927 | PWO25-07-00086 | 2025-07-16 00:00:00.000 | 2025-07-30 00:00:00.000 | 2080100000000 | 444.00 | complete | 0300690000000 | Gas- Compressed Nitrogen 99.99% | 17.7600 |  |  |  |  | 160927
160927 | PWO25-07-00086 | 2025-07-16 00:00:00.000 | 2025-07-30 00:00:00.000 | 2080100000000 | 444.00 | complete | 0301310300000 | Stored Pressure Valve Complete For Powder FX - M30 x 1.5 c/w 23mm Pressure Gauge (03000200) & SS Safety Pin, Handle Black Colour, Material: EN12165 CuZn40Pb2 Brass | 444.0000 |  |  |  |  | 160927
160927 | PWO25-07-00086 | 2025-07-16 00:00:00.000 | 2025-07-30 00:00:00.000 | 2080100000000 | 444.00 | complete | 0302150000000 | Hook Bracket HB-28 (For 1/2kg ABC,2kg CO2, 2kg Halotron), 28mm x 1.5mm Thk, Chrome Plated, Material: Mild Steel | 444.0000 |  |  |  |  | 160927
160927 | PWO25-07-00086 | 2025-07-16 00:00:00.000 | 2025-07-30 00:00:00.000 | 2080100000000 | 444.00 | complete | 0302470000000 | Fire Extinguishing Powder - ABC40 (1000kg/ Sack) | 888.0000 |  |  |  |  | 160927
160927 | PWO25-07-00086 | 2025-07-16 00:00:00.000 | 2025-07-30 00:00:00.000 | 2080100000000 | 444.00 | complete | 0303680000000 | Syphon Tube - For 2.0kg/4.0kg ABC FX, O/D 16mm (0/-0.15) x Thk 2.4mm x Length 347mm +3/-0 c/w Thread 5/8"-18UNF on one side, 45deg Cut on other side, Material: HDPE | 444.0000 |  |  |  |  | 160927
160927 | PWO25-07-00086 | 2025-07-16 00:00:00.000 | 2025-07-30 00:00:00.000 | 2080100000000 | 444.00 | complete | 0306630000000 | Empty Cylinder - Size 2kg (Vol. 2.4L) For ABC/Halotron SP, Red Colour | 444.0000 |  |  |  |  | 160927
160927 | PWO25-07-00086 | 2025-07-16 00:00:00.000 | 2025-07-30 00:00:00.000 | 2080100000000 | 444.00 | complete | 0307160000000 | Setsco Label - Fire Extinguisher (ABC Powder) | 444.0000 |  |  |  |  | 160927
160927 | PWO25-07-00086 | 2025-07-16 00:00:00.000 | 2025-07-30 00:00:00.000 | 2080100000000 | 444.00 | complete | 0315150000000 | Label - COMBAT Logo Only (Blue) For 2/3/4kg ABC FX, 180mm x 40mm, Blue (RAL 5002) Base c/w White Silkscreen (Reverse Print) - 1 Color, Material: White Vinyl | 444.0000 |  |  |  |  | 160927
160928 | PWO25-07-00087 | 2025-07-16 00:00:00.000 | 2025-07-30 00:00:00.000 | 2080070000000 | 100.00 | complete | 0300920000000 | 60cm CO2 High Pressure Hose And Horn | 100.0000 |  |  |  |  | 160928
160928 | PWO25-07-00087 | 2025-07-16 00:00:00.000 | 2025-07-30 00:00:00.000 | 2080070000000 | 100.00 | complete | 0301170000000 | 5.0kg CO2 Fire Extinguisher Complete with CE Valve, Red Color without Hose & Horn and Hook Bracket, CYL HT = 555mm (+/-10), CYL O/D = 152mm (+/-1.52), THK = 5.00mm (+0.4/-0.3), Material: Carbon Steel | 100.0000 |  |  |  |  | 160928
160928 | PWO25-07-00087 | 2025-07-16 00:00:00.000 | 2025-07-30 00:00:00.000 | 2080070000000 | 100.00 | complete | 0302180000000 | Hook Bracket HB-54C - 54mm x 3.0mm Thk, (For 4.5/5/6.8/9 kg CO2), Chrome Plated, Material: Mild Steel | 100.0000 |  |  |  |  | 160928
160928 | PWO25-07-00087 | 2025-07-16 00:00:00.000 | 2025-07-30 00:00:00.000 | 2080070000000 | 100.00 | complete | 0307160300000 | Setsco Label - Fire Extinguisher (CO2) | 100.0000 |  |  |  |  | 160928
160928 | PWO25-07-00087 | 2025-07-16 00:00:00.000 | 2025-07-30 00:00:00.000 | 2080070000000 | 100.00 | complete | 0315170000000 | Label - Combat Logo Only (Black) For 2/5 kg CO2 FX, 225mm x 48mm, Black (RAL 9005) Base c/w White Silkscreen (Reverse Print) - 1 Color | 100.0000 |  |  |  |  | 160928
160929 | PWO25-07-00088 | 2025-07-16 00:00:00.000 | 2025-07-30 00:00:00.000 | 2080160400000 | 360.00 | complete | 0300260100000 | Hose & Nozzle (New) Assembly - For 9kg ABC SP/Cart, Inlet: 1/4" X 19BSPF Male Thread (Chrome Plated), Outlet: Nozzle Orifice = 8.5mm (+/- 0.5mm), Hose Specs: Black Braided PVC, I/D 12.5mm x Thk 3.25mm x L530mm(+3/-0mm), with Min Burst 750PSI, Material Of Nozzle: Black PP Plastic, Printing On Hose: "Max Working Pressure 15.5Bar, Test Pressure 23Bar" | 360.0000 |  |  |  |  | 160929
160929 | PWO25-07-00088 | 2025-07-16 00:00:00.000 | 2025-07-30 00:00:00.000 | 2080160400000 | 360.00 | complete | 0300690000000 | Gas- Compressed Nitrogen 99.99% | 39.6000 |  |  |  |  | 160929
160929 | PWO25-07-00088 | 2025-07-16 00:00:00.000 | 2025-07-30 00:00:00.000 | 2080160400000 | 360.00 | complete | 0301310300000 | Stored Pressure Valve Complete For Powder FX - M30 x 1.5 c/w 23mm Pressure Gauge (03000200) & SS Safety Pin, Handle Black Colour, Material: EN12165 CuZn40Pb2 Brass | 360.0000 |  |  |  |  | 160929
160929 | PWO25-07-00088 | 2025-07-16 00:00:00.000 | 2025-07-30 00:00:00.000 | 2080160400000 | 360.00 | complete | 0302170000000 | Hook Bracket HB-74 - (For 6/9 kg ABC, 6/9Ltr Water/Foam, 6kg Halotron), 74mm x 3.0mm, Chrome Plated, Mild Steel | 360.0000 |  |  |  |  | 160929
160929 | PWO25-07-00088 | 2025-07-16 00:00:00.000 | 2025-07-30 00:00:00.000 | 2080160400000 | 360.00 | complete | 0302470000000 | Fire Extinguishing Powder - ABC40 (1000kg/ Sack) | 3240.0000 |  |  |  |  | 160929
160929 | PWO25-07-00088 | 2025-07-16 00:00:00.000 | 2025-07-30 00:00:00.000 | 2080160400000 | 360.00 | complete | 0303250000000 | Syphon Tube - For 9.0kg ABC FX, O/D 16mm (0/-0.15) x Thk 2.4mm x Length 488mm +/-3mm c/w Thread 5/8"-18UNF on one side, 45deg Cut on other side, Material: HDPE | 360.0000 |  |  |  |  | 160929
160929 | PWO25-07-00088 | 2025-07-16 00:00:00.000 | 2025-07-30 00:00:00.000 | 2080160400000 | 360.00 | complete | 0306580000000 | Plastic Skirting - Dia 181mm, Big (For 6/9kg FX ) | 360.0000 |  |  |  |  | 160929
160929 | PWO25-07-00088 | 2025-07-16 00:00:00.000 | 2025-07-30 00:00:00.000 | 2080160400000 | 360.00 | complete | 0307160000000 | Setsco Label - Fire Extinguisher (ABC Powder) | 360.0000 |  |  |  |  | 160929
160929 | PWO25-07-00088 | 2025-07-16 00:00:00.000 | 2025-07-30 00:00:00.000 | 2080160400000 | 360.00 | complete | 0309810000000 | Empty Cylinder - Size 9kg (Vol. 11.1L) For ABC/Purple K SP, Red Colour | 360.0000 |  |  |  |  | 160929
160929 | PWO25-07-00088 | 2025-07-16 00:00:00.000 | 2025-07-30 00:00:00.000 | 2080160400000 | 360.00 | complete | 0315160000000 | Label - COMBAT Logo Only (Blue) For 6/9 kg ABC FX, 225mm x 48mm, Blue (RAL 5002) Base c/w White Silkscreen (Reverse Print) - 1 Color, Material: White Vinyl | 360.0000 |  |  |  |  | 160929
160930 | PWO25-07-00089 | 2025-07-16 00:00:00.000 | 2025-07-30 00:00:00.000 | 7080050100000 | 100.00 | complete | 0303090000000 | Nut - M5 G.I. Hex Nut For Cabinets | 200.0000 |  |  |  |  | 160930
160930 | PWO25-07-00089 | 2025-07-16 00:00:00.000 | 2025-07-30 00:00:00.000 | 7080050100000 | 100.00 | complete | 0303300000000 | Lock - Cam Lock (Short) For Cabinet, Material: Plastic | 100.0000 |  |  |  |  | 160930
160930 | PWO25-07-00089 | 2025-07-16 00:00:00.000 | 2025-07-30 00:00:00.000 | 7080050100000 | 100.00 | complete | 0304820000000 | Bracket - Glass Bracket Holder For Cabinet, Material: 1.2mm EG | 200.0000 |  |  |  |  | 160930
160930 | PWO25-07-00089 | 2025-07-16 00:00:00.000 | 2025-07-30 00:00:00.000 | 7080050100000 | 100.00 | complete | 0304970000000 | Plain Glass - 3mm x 455mm x 140mm for HR & 9kg CAB (View Glass) | 100.0000 |  |  |  |  | 160930
160930 | PWO25-07-00089 | 2025-07-16 00:00:00.000 | 2025-07-30 00:00:00.000 | 7080050100000 | 100.00 | complete | 0307980300000 | 800mm(H) x 800mm(L) x 361mm(D) x 1.2mm - Wall Mounted Non Lockable Hose Reel Cabinet, Non Weather Proof, Empty Complete, Red Colour, Thumb Latch Knob, Viewing Glass, Back Of Cabinet Is Not Fully Covered Up, Material: EG | 100.0000 |  |  |  |  | 160930
160931 | PWO25-07-00090 | 2025-07-16 00:00:00.000 | 2025-07-23 00:00:00.000 | 0307980300000 | 100.00 | complete | 0303010000000 | Powder Coat - Red Powder, 20kg/Carton, To RAL3000, Outdoor Color, Normal Gloss | 10.0000 |  |  |  |  | 160931
160931 | PWO25-07-00090 | 2025-07-16 00:00:00.000 | 2025-07-23 00:00:00.000 | 0307980300000 | 100.00 | complete | 0304890000000 | Hinge - Detachable Hinge M.S. Without Bending Line (For All Door Outside Cabinets), Material: Mild Steel | 200.0000 |  |  |  |  | 160931
160931 | PWO25-07-00090 | 2025-07-16 00:00:00.000 | 2025-07-23 00:00:00.000 | 0307980300000 | 100.00 | complete | 0305420100000 | Electro Galvanised Steel Sheet - 1.2mm X 1219mm X 1615mm, HR Cab (1xCab/pcs) Material: JIS G3313 SECC, 18.6238kg/pcs | 100.0000 |  |  |  |  | 160931
160931 | PWO25-07-00090 | 2025-07-16 00:00:00.000 | 2025-07-23 00:00:00.000 | 0307980300000 | 100.00 | complete | 0305560000000 | CD Stud - M5 X 12mm, Copper Plated Mild Steel, Material: Steel 4.8 | 200.0000 |  |  |  |  | 160931
160932 | PWO25-07-00091 | 2025-07-16 00:00:00.000 | 2025-07-30 00:00:00.000 | 7080050000000 | 25.00 | complete | 0303090000000 | Nut - M5 G.I. Hex Nut For Cabinets | 100.0000 |  |  |  |  | 160932
160932 | PWO25-07-00091 | 2025-07-16 00:00:00.000 | 2025-07-30 00:00:00.000 | 7080050000000 | 25.00 | complete | 0304820000000 | Bracket - Glass Bracket Holder For Cabinet, Material: 1.2mm EG | 75.0000 |  |  |  |  | 160932
160932 | PWO25-07-00091 | 2025-07-16 00:00:00.000 | 2025-07-30 00:00:00.000 | 7080050000000 | 25.00 | complete | 0304820100000 | Bracket - Glass Bracket Holder For Cabinet c/w Hanger, Material: 1.2mm EG | 25.0000 |  |  |  |  | 160932
160932 | PWO25-07-00091 | 2025-07-16 00:00:00.000 | 2025-07-30 00:00:00.000 | 7080050000000 | 25.00 | complete | 0304970000000 | Plain Glass - 3mm x 455mm x 140mm for HR & 9kg CAB (View Glass) | 25.0000 |  |  |  |  | 160932
160932 | PWO25-07-00091 | 2025-07-16 00:00:00.000 | 2025-07-30 00:00:00.000 | 7080050000000 | 25.00 | complete | 0304980000000 | Plain Glass - 2mm x 101mm x 101mm - Break Glass For Cabinets | 25.0000 |  |  |  |  | 160932
160932 | PWO25-07-00091 | 2025-07-16 00:00:00.000 | 2025-07-30 00:00:00.000 | 7080050000000 | 25.00 | complete | 0307400000000 | Lock And Key 20mm Cam Lock - Key Alike | 25.0000 |  |  |  |  | 160932
160932 | PWO25-07-00091 | 2025-07-16 00:00:00.000 | 2025-07-30 00:00:00.000 | 7080050000000 | 25.00 | complete | 0307980100000 | 800mm(H) x 800mm(L) x 361mm(D) x 1.2mm - Wall Mounted Lockable Hose Reel Cabinet, Empty Complete, Red Colour, Lock & Key, Viewing Glass, Break Glass, Back Of Cabinet Is Not Fully Covered Up, Material: EG | 25.0000 |  |  |  |  | 160932
160933 | PWO25-07-00092 | 2025-07-16 00:00:00.000 | 2025-07-23 00:00:00.000 | 0307980100000 | 25.00 | complete | 0303010000000 | Powder Coat - Red Powder, 20kg/Carton, To RAL3000, Outdoor Color, Normal Gloss | 2.5000 |  |  |  |  | 160933
160933 | PWO25-07-00092 | 2025-07-16 00:00:00.000 | 2025-07-23 00:00:00.000 | 0307980100000 | 25.00 | complete | 0304890000000 | Hinge - Detachable Hinge M.S. Without Bending Line (For All Door Outside Cabinets), Material: Mild Steel | 50.0000 |  |  |  |  | 160933
160933 | PWO25-07-00092 | 2025-07-16 00:00:00.000 | 2025-07-23 00:00:00.000 | 0307980100000 | 25.00 | complete | 0305420100000 | Electro Galvanised Steel Sheet - 1.2mm X 1219mm X 1615mm, HR Cab (1xCab/pcs) Material: JIS G3313 SECC, 18.6238kg/pcs | 25.0000 |  |  |  |  | 160933
160933 | PWO25-07-00092 | 2025-07-16 00:00:00.000 | 2025-07-23 00:00:00.000 | 0307980100000 | 25.00 | complete | 0305560000000 | CD Stud - M5 X 12mm, Copper Plated Mild Steel, Material: Steel 4.8 | 100.0000 |  |  |  |  | 160933
160936 | PWO25-07-00093 | 2025-07-17 00:00:00.000 | 2025-07-31 00:00:00.000 | 0301270000000 | 2400.00 | complete | 0303010000000 | Powder Coat - Red Powder, 20kg/Carton, To RAL3000, Outdoor Color, Normal Gloss | 240.0000 |  |  |  |  | 160936
160936 | PWO25-07-00093 | 2025-07-17 00:00:00.000 | 2025-07-31 00:00:00.000 | 0301270000000 | 2400.00 | complete | 0316410000000 | Electro Galvanised Steel Sheet - 0.8mm x 1186mm (Diff: -0,+5mm) x 580mm HR Drum Plate (2nos/pcs), 4.3474kg/pcs, Material: JIS G3313 SECC/ SECD AF | 1200.0000 |  |  |  |  | 160936
160937 | PWO25-07-00094 | 2025-07-17 00:00:00.000 | 2025-07-24 00:00:00.000 | 0303240100000 | 69.00 | complete | 0303240000000 | Syphon Tube - For 6.0kg ABC FX, O/D 16mm (0/-0.15) x Thk 2.4mm x Length 385mm +/-3mm c/w Thread 5/8"-18UNF on one side, 45deg Cut on other side, Material: HDPE | 69.0000 |  |  |  |  | 160937
160938 | PWO25-07-00095 | 2025-07-17 00:00:00.000 | 2025-07-24 00:00:00.000 | 0300710000000 | 840.00 | complete | 0300060000000 | Outlet S-Bend Parts - Serrated Adaptor - Hole Dia 17.5±0.15, Inlet 3/4"-16UNF, Material Aluminium 6061-T6, Mill Finish | 840.0000 |  |  |  |  | 160938
160938 | PWO25-07-00095 | 2025-07-17 00:00:00.000 | 2025-07-24 00:00:00.000 | 0300710000000 | 840.00 | complete | 0300450000000 | Outlet S-Bend Parts - Aluminium Outlet Cap c/w M5 Jam Nut, Material Aluminium 6061-T6 Mill Finish | 840.0000 |  |  |  |  | 160938
160938 | PWO25-07-00095 | 2025-07-17 00:00:00.000 | 2025-07-24 00:00:00.000 | 0300710000000 | 840.00 | complete | 0301360000000 | Outlet S-Bend Parts - Aluminium Outlet Bush Ø34mm c/w 3nos Bush O-Ring, Inlet ¾"-16UNF, Outlet Hole Ø17.5mm, Material Aluminium 6061-T6 Mill Finish | 840.0000 |  |  |  |  | 160938
160938 | PWO25-07-00095 | 2025-07-17 00:00:00.000 | 2025-07-24 00:00:00.000 | 0300710000000 | 840.00 | complete | 0303900000000 | Outlet S-Bend Parts - S-Bend Pipe - O/D19mm (+0.5/-0) x I/D14mm x L250mm c/w Threading Length 14mm (+1/-0) x ¾UNF On Each End, Material Aluminium Grade 6063-T4 Mill Finish | 600.0036 |  |  |  |  | 160938
160939 | PWO25-07-00096 | 2025-07-17 00:00:00.000 | 2025-07-31 00:00:00.000 | 0311010200000 | 32.00 | complete | 0312530000000 | Electro-Galvanised Steel Sheet - 3.0mm X 1219mm X 2438mm, 70.1076kg/Sheet, Material: JIS G3313 SECC | 0.6400 |  |  |  |  | 160939
160939 | PWO25-07-00096 | 2025-07-17 00:00:00.000 | 2025-07-31 00:00:00.000 | 0311010200000 | 32.00 | complete | 0313730000000 | Electro Galvanised Steel Sheet - 1.0mm x 4' x 8', 23.3296kg/pcs | 0.3200 |  |  |  |  | 160939
160940 | PWO25-07-00097 | 2025-07-18 00:00:00.000 | 2025-07-26 00:00:00.000 | 8080030000000 | 11.00 | complete | 0300340000000 | Hose-Semi-Rigid 3/4" x 29.7m (+0.3,-0),Red Color,To EN694 Standard, ID = 19mm +/-0.5mm, OD = 25.7mm Nominal, THK = 3.35mm +/- 0.2mm | 11.0000 |  |  |  |  | 160940
160940 | PWO25-07-00097 | 2025-07-18 00:00:00.000 | 2025-07-26 00:00:00.000 | 8080030000000 | 11.00 | complete | 0300540000000 | Drum Washer, Black Color,Material: Plastic | 22.0000 |  |  |  |  | 160940
160940 | PWO25-07-00097 | 2025-07-18 00:00:00.000 | 2025-07-26 00:00:00.000 | 8080030000000 | 11.00 | complete | 0300670000000 | 3/4" Outlet S-Bend Assembly - Fully Assembled & Tested, Material: Aluminum Alloy | 11.0000 |  |  |  |  | 160940
160940 | PWO25-07-00097 | 2025-07-18 00:00:00.000 | 2025-07-26 00:00:00.000 | 8080030000000 | 11.00 | complete | 0300810000000 | 3/4" Hose Reel Armset Assembly c/w Holes,Red Color | 11.0000 |  |  |  |  | 160940
160940 | PWO25-07-00097 | 2025-07-18 00:00:00.000 | 2025-07-26 00:00:00.000 | 8080030000000 | 11.00 | complete | 0300860000000 | 3/4" Jet Nozzle,Body Chrome,Material : Brass | 11.0000 |  |  |  |  | 160940
160940 | PWO25-07-00097 | 2025-07-18 00:00:00.000 | 2025-07-26 00:00:00.000 | 8080030000000 | 11.00 | complete | 0301270000000 | Drum Plate - Rear, Red Colour, Dia. 525mm, Material: 0.8mm EG | 22.0000 |  |  |  |  | 160940
160940 | PWO25-07-00097 | 2025-07-18 00:00:00.000 | 2025-07-26 00:00:00.000 | 8080030000000 | 11.00 | complete | 0301300000000 | Bracket - Nozzle Bracket For 3/4" & 1" HR, Material: 1.5mm EG | 11.0000 |  |  |  |  | 160940
160940 | PWO25-07-00097 | 2025-07-18 00:00:00.000 | 2025-07-26 00:00:00.000 | 8080030000000 | 11.00 | complete | 0301330000000 | Hose Clip - For 3/4" Hose, 12mm Band 16-25mm Length, Stainless Steel 80%, Size 0X | 33.0000 |  |  |  |  | 160940
160940 | PWO25-07-00097 | 2025-07-18 00:00:00.000 | 2025-07-26 00:00:00.000 | 8080030000000 | 11.00 | complete | 0301340000000 | Aluminium Blind Rivet - 3/16" X 3/8" | 110.0000 |  |  |  |  | 160940
160940 | PWO25-07-00097 | 2025-07-18 00:00:00.000 | 2025-07-26 00:00:00.000 | 8080030000000 | 11.00 | complete | 0304740000000 | Label* - 3/4" Manual Hose Reel c/w COMBAT, Model HR-3/4SW, Ø148mm, Working Pressure: 12Bar, To EN671-1:2012, Material: White Vinyl c/w 1 Color Reverse Print - Black Color Base c/w White Wordings | 11.0000 |  |  |  |  | 160940
160940 | PWO25-07-00097 | 2025-07-18 00:00:00.000 | 2025-07-26 00:00:00.000 | 8080030000000 | 11.00 | complete | 0306470000000 | Drum Holder - Disc And Bar- Manual (Mixed Colour), Length-155mm, Old Description: Drum Holder - Bar (3/4"), 1.2mm EG Plate | 11.0000 |  |  |  |  | 160940
160942 | PWO25-07-00098 | 2025-07-18 00:00:00.000 | 2025-07-29 00:00:00.000 | 7080180423003 | 1.00 | complete | 7080180400000 | Cabinet For 4 Way Breeching Inlet (BS 5041-5)- Wall Mounted 'Sprinkler Breeching Inlet', Red Colour c/w Spring Lock, 6mm Wire Glass, 595mm (L) x 595mm (H) x 295mm (D), Material : 1.5mm EG | 1.0000 |  |  |  |  | 160942
160944 | PWO25-07-00099 | 2025-07-21 00:00:00.000 | 2025-07-21 00:00:00.000 | 2080130200000 | 2.00 | complete | 0300690000000 | Gas- Compressed Nitrogen 99.99% | 0.1600 |  |  |  |  | 160944
160944 | PWO25-07-00099 | 2025-07-21 00:00:00.000 | 2025-07-21 00:00:00.000 | 2080130200000 | 2.00 | complete | 0307160000000 | Setsco Label - Fire Extinguisher (ABC Powder) | 2.0000 |  |  |  |  | 160944
160944 | PWO25-07-00099 | 2025-07-21 00:00:00.000 | 2025-07-21 00:00:00.000 | 2080130200000 | 2.00 | complete | 0309780000000 | Empty Cylinder - Size 4kg (Vol. 4.7L) For ABC/Halotron SP, Red Colour | 2.0000 |  |  |  |  | 160944
160944 | PWO25-07-00099 | 2025-07-21 00:00:00.000 | 2025-07-21 00:00:00.000 | 2080130200000 | 2.00 | complete | 0315150000000 | Label - COMBAT Logo Only (Blue) For 2/3/4kg ABC FX, 180mm x 40mm, Blue (RAL 5002) Base c/w White Silkscreen (Reverse Print) - 1 Color, Material: White Vinyl | 2.0000 |  |  |  |  | 160944
160944 | PWO25-07-00099 | 2025-07-21 00:00:00.000 | 2025-07-21 00:00:00.000 | 2080130200000 | 2.00 | complete | 2080130200000 | 4kg ABC Stored Pressure Fire Extinguisher c/w SETSCO Approval c/w Hose & Horn, Plastic Skirt, Hook Bracket 54, Fire Rating : 21A/144B, (Dwg No. 20801321) | 2.0000 |  |  |  |  | 160944
160945 | PWO25-07-00100 | 2025-07-21 00:00:00.000 | 2025-08-04 00:00:00.000 | 2080080000000 | 1.00 | complete | 0300690000000 | Gas- Compressed Nitrogen 99.99% | 0.0200 |  |  |  |  | 160945
160945 | PWO25-07-00100 | 2025-07-21 00:00:00.000 | 2025-08-04 00:00:00.000 | 2080080000000 | 1.00 | complete | 0302150000000 | Hook Bracket HB-28 (For 1/2kg ABC,2kg CO2, 2kg Halotron), 28mm x 1.5mm Thk, Chrome Plated, Material: Mild Steel | 1.0000 |  |  |  |  | 160945
160945 | PWO25-07-00100 | 2025-07-21 00:00:00.000 | 2025-08-04 00:00:00.000 | 2080080000000 | 1.00 | complete | 0306990000000 | Label* - C-1ASE, 1kg ABC (Bottom) c/w Made In Singapore, 79mm x 258mm, Material: Clear Vinyl c/w 1 Color White Silkscreen, Approval: FSP-2013-0128, Manufactured to: SS EN3 (Label c/w Lingjack Company Name & Website) | 1.0000 |  |  |  |  | 160945
160945 | PWO25-07-00100 | 2025-07-21 00:00:00.000 | 2025-08-04 00:00:00.000 | 2080080000000 | 1.00 | complete | 0307000000000 | Label* - C-1ASE, 1kg ABC Top Label c/w Combat Logo, 68mm x 124mm, Fire Rating 5A/55B, Material: Blue Base c/w White Wordings & Clear Vinyl C/W White Wordings | 1.0000 |  |  |  |  | 160945
160945 | PWO25-07-00100 | 2025-07-21 00:00:00.000 | 2025-08-04 00:00:00.000 | 2080080000000 | 1.00 | complete | 0307160000000 | Setsco Label - Fire Extinguisher (ABC Powder) | 1.0000 |  |  |  |  | 160945
160945 | PWO25-07-00100 | 2025-07-21 00:00:00.000 | 2025-08-04 00:00:00.000 | 2080080000000 | 1.00 | complete | 2080080000000 | 1kg ABC Stored Pressure Fire Extinguisher c/w SETSCO Approval, Fire Rating : 5A/55B, Discharge Nozzle (Yellow), Hook Bracket 28, (Dwg No. 20800809) | 1.0000 |  |  |  |  | 160945
160946 | PWO25-07-00101 | 2025-07-21 00:00:00.000 | 2025-08-11 00:00:00.000 | 2080080000000 | 1.00 | in_progress | 0100010100000 | 1kg ABC Fire Ext Complete With Refill c/w Stored Pressure Valve, Pressure Gauge, Red Color w/o Nozzle w/o Hook Bracket | 1.0000 |  |  |  |  | 160946
160946 | PWO25-07-00101 | 2025-07-21 00:00:00.000 | 2025-08-11 00:00:00.000 | 2080080000000 | 1.00 | in_progress | 0300690000000 | Gas- Compressed Nitrogen 99.99% | 0.0200 |  |  |  |  | 160946
160946 | PWO25-07-00101 | 2025-07-21 00:00:00.000 | 2025-08-11 00:00:00.000 | 2080080000000 | 1.00 | in_progress | 0302150000000 | Hook Bracket HB-28 (For 1/2kg ABC,2kg CO2, 2kg Halotron), 28mm x 1.5mm Thk, Chrome Plated, Material: Mild Steel | 1.0000 |  |  |  |  | 160946
160946 | PWO25-07-00101 | 2025-07-21 00:00:00.000 | 2025-08-11 00:00:00.000 | 2080080000000 | 1.00 | in_progress | 0306990000000 | Label* - C-1ASE, 1kg ABC (Bottom) c/w Made In Singapore, 79mm x 258mm, Material: Clear Vinyl c/w 1 Color White Silkscreen, Approval: FSP-2013-0128, Manufactured to: SS EN3 (Label c/w Lingjack Company Name & Website) | 1.0000 |  |  |  |  | 160946
160946 | PWO25-07-00101 | 2025-07-21 00:00:00.000 | 2025-08-11 00:00:00.000 | 2080080000000 | 1.00 | in_progress | 0307000000000 | Label* - C-1ASE, 1kg ABC Top Label c/w Combat Logo, 68mm x 124mm, Fire Rating 5A/55B, Material: Blue Base c/w White Wordings & Clear Vinyl C/W White Wordings | 1.0000 |  |  |  |  | 160946
160946 | PWO25-07-00101 | 2025-07-21 00:00:00.000 | 2025-08-11 00:00:00.000 | 2080080000000 | 1.00 | in_progress | 0307160000000 | Setsco Label - Fire Extinguisher (ABC Powder) | 1.0000 |  |  |  |  | 160946
160947 | PWO25-07-00102 | 2025-07-21 00:00:00.000 | 2025-08-07 00:00:00.000 | 7080280721001 | 2.00 | complete | 0303090100000 | Nut - M5 SS304 For Cabinets | 12.0000 | 1506953 | SO959666 | 56724 | SWO25-07-0017 | 160947
160947 | PWO25-07-00102 | 2025-07-21 00:00:00.000 | 2025-08-07 00:00:00.000 | 7080280721001 | 2.00 | complete | 0304810000000 | Bracket - Glass Bracket Holder (SS Cabinet), Material: Stainless Steel | 12.0000 | 1506953 | SO959666 | 56724 | SWO25-07-0017 | 160947
160947 | PWO25-07-00102 | 2025-07-21 00:00:00.000 | 2025-08-07 00:00:00.000 | 7080280721001 | 2.00 | complete | 0305000100000 | Wire Glass - 6mm x 475mm x 335mm For 2Way Recess BI To BS5041 | 2.0000 | 1506953 | SO959666 | 56724 | SWO25-07-0017 | 160947
160947 | PWO25-07-00102 | 2025-07-21 00:00:00.000 | 2025-08-07 00:00:00.000 | 7080280721001 | 2.00 | complete | 0307390000000 | Lock - Spring Lock (Brand:Q),Lock Body: Steel c/w Gold Finishing, Lockset & Keys: Stainless Steel Finish | 2.0000 | 1506953 | SO959666 | 56724 | SWO25-07-0017 | 160947
160947 | PWO25-07-00102 | 2025-07-21 00:00:00.000 | 2025-08-07 00:00:00.000 | 7080280721001 | 2.00 | complete | 0308007121001 | 595mm(L)x395mm(H)x100mm(D)x38mm Frame x 1mm, Cabinet For Breeching Inlet 2 Way Frame & Door, Empty Complete, 'Dry Riser Breeching Inlet', Hairline, Spring Lock, 6mm Wire Glass, BS5041-5, Material : SS304 | 2.0000 | 1506953 | SO959666 | 56724 | SWO25-07-0017 | 160947
160948 | PWO25-07-00103 | 2025-07-21 00:00:00.000 | 2025-07-30 00:00:00.000 | 0308007121001 | 2.00 | complete | 0304790000000 | Bracket - Spring Lock Bracket (SS Cabinet) | 2.0000 | 1506953 | SO959666 | 56724 | SWO25-07-0017 | 160948
160948 | PWO25-07-00103 | 2025-07-21 00:00:00.000 | 2025-07-30 00:00:00.000 | 0308007121001 | 2.00 | complete | 0304900000000 | Hinge - Detachable Hinge With Bending Line, Non-Weatherproof (For All Door Inside SS Cabinets), Stainless Steel SS304 | 4.0000 | 1506953 | SO959666 | 56724 | SWO25-07-0017 | 160948
160948 | PWO25-07-00103 | 2025-07-21 00:00:00.000 | 2025-07-30 00:00:00.000 | 0308007121001 | 2.00 | complete | 0310460000000 | Stainless Steel Sheet - 1.0mm x 4' x 8', SS304/2B | 0.4000 | 1506953 | SO959666 | 56724 | SWO25-07-0017 | 160948
160948 | PWO25-07-00103 | 2025-07-21 00:00:00.000 | 2025-07-30 00:00:00.000 | 0308007121001 | 2.00 | complete | 0311150000000 | CD Stud - M5 X 12mm, Material: Stainless Steel | 12.0000 | 1506953 | SO959666 | 56724 | SWO25-07-0017 | 160948
160949 | PWO25-07-00104 | 2025-07-21 00:00:00.000 | 2025-07-28 00:00:00.000 | 7080180425001 | 1.00 | complete | 7080180400000 | Cabinet For 4 Way Breeching Inlet (BS 5041-5)- Wall Mounted 'Sprinkler Breeching Inlet', Red Colour c/w Spring Lock, 6mm Wire Glass, 595mm (L) x 595mm (H) x 295mm (D), Material : 1.5mm EG | 1.0000 |  |  |  |  | 160949
160950 | PWO25-07-00105 | 2025-07-21 00:00:00.000 | 2025-07-28 00:00:00.000 | 7080180421003 | 3.00 | complete | 7080180421003 | 595mm(L)x595mm(H)x295mm(D)x1.5mm, Cabinet For Breeching Inlet 4 Way Wall Mount, 'Dry Riser Breeching Inlet', Red Colour, Spring Lock, 6mm Wire Glass, BS5041-5, Material : EG | 3.0000 |  |  |  |  | 160950
160951 | PWO25-07-00106 | 2025-07-22 00:00:00.000 | 2025-07-29 00:00:00.000 | 0301310200000 | 20.00 | complete | 0301310300000 | Stored Pressure Valve Complete For Powder FX - M30 x 1.5 c/w 23mm Pressure Gauge (03000200) & SS Safety Pin, Handle Black Colour, Material: EN12165 CuZn40Pb2 Brass | 20.0000 | 1504781 | SO959209 | 56706 | SWO25-07-0006 | 160951
160952 | PWO25-07-00107 | 2025-07-22 00:00:00.000 | 2025-08-05 00:00:00.000 | 0305054400000 | 1.00 | complete | 0305054400000 | Wire Glass - 6mm x 300mm(H) x 400mm(W) | 1.0000 |  |  |  |  | 160952
160954 | PWO25-07-00108 | 2025-07-22 00:00:00.000 | 2025-08-05 00:00:00.000 | 9070010000000 | 200.00 | complete | 0302900000000 | 2½" x 30m Lay Flat Fire Hose Uncoupled, Dutch Rolled, c/w COMBAT, Red Color, Approved To BS6391:2009 Type 3, Markings On Hose : "COMBAT, T3, BS6391 Type 3, 64mm x 30m, Month/Year", Material: Synthetic Polydur, Inside And Outside Red Rubber lined | 200.0000 |  |  |  |  | 160954
160954 | PWO25-07-00108 | 2025-07-22 00:00:00.000 | 2025-08-05 00:00:00.000 | 9070010000000 | 200.00 | complete | 0302910000000 | Galvanized Mild Steel Wire - 1.6mm (+/- 0.05) | 32.0000 |  |  |  |  | 160954
160954 | PWO25-07-00108 | 2025-07-22 00:00:00.000 | 2025-08-05 00:00:00.000 | 9070010000000 | 200.00 | complete | 0302920000000 | Hose Guard - Canvas ( 50M/coil ) w/o Center Strip, 2 1/2" Width | 2.0000 |  |  |  |  | 160954
160954 | PWO25-07-00108 | 2025-07-22 00:00:00.000 | 2025-08-05 00:00:00.000 | 9070010000000 | 200.00 | complete | 0302940000000 | 2 1/2" Delivery Hose Coupling - Complete Assembly (Male/Female) To BS 336,Materials: Aluminium Alloy | 200.0000 |  |  |  |  | 160954
160954 | PWO25-07-00108 | 2025-07-22 00:00:00.000 | 2025-08-05 00:00:00.000 | 9070010000000 | 200.00 | complete | 0304400000000 | Velcro Strap Set (Male/Female) | 400.0000 |  |  |  |  | 160954
160954 | PWO25-07-00108 | 2025-07-22 00:00:00.000 | 2025-08-05 00:00:00.000 | 9070010000000 | 200.00 | complete | 0307200000000 | Setsco Label - Fire Hose | 200.0000 |  |  |  |  | 160954
160956 | PWO25-07-00109 | 2025-07-23 00:00:00.000 | 2025-08-06 00:00:00.000 | 7080010100000 | 100.00 | complete | 0303090000000 | Nut - M5 G.I. Hex Nut For Cabinets | 200.0000 |  |  |  |  | 160956
160956 | PWO25-07-00109 | 2025-07-23 00:00:00.000 | 2025-08-06 00:00:00.000 | 7080010100000 | 100.00 | complete | 0303300000000 | Lock - Cam Lock (Short) For Cabinet, Material: Plastic | 100.0000 |  |  |  |  | 160956
160956 | PWO25-07-00109 | 2025-07-23 00:00:00.000 | 2025-08-06 00:00:00.000 | 7080010100000 | 100.00 | complete | 0304820000000 | Bracket - Glass Bracket Holder For Cabinet, Material: 1.2mm EG | 200.0000 |  |  |  |  | 160956
160956 | PWO25-07-00109 | 2025-07-23 00:00:00.000 | 2025-08-06 00:00:00.000 | 7080010100000 | 100.00 | complete | 0304960000000 | Plain Glass - 3mm x 320mm x 155mm – View Glass for 2.0kg EG Cabinet (Door Outside) | 100.0000 |  |  |  |  | 160956
160956 | PWO25-07-00109 | 2025-07-23 00:00:00.000 | 2025-08-06 00:00:00.000 | 7080010100000 | 100.00 | complete | 0307940300000 | 220mm(W) x 510mm(H) x 175mm(D) x 1.2mm, Wall-Mounted Non-Lockable FX Cabinet (For 1/2/3kg ABC and 2kg Hal), Empty Complete, Thumb Latch Knob, Viewing Glass, Electro-Galvanised Steel | 100.0000 |  |  |  |  | 160956
160957 | PWO25-07-00110 | 2025-07-23 00:00:00.000 | 2025-07-30 00:00:00.000 | 0307940300000 | 100.00 | complete | 0303010000000 | Powder Coat - Red Powder, 20kg/Carton, To RAL3000, Outdoor Color, Normal Gloss | 12.0000 |  |  |  |  | 160957
160957 | PWO25-07-00110 | 2025-07-23 00:00:00.000 | 2025-07-30 00:00:00.000 | 0307940300000 | 100.00 | complete | 0304890000000 | Hinge - Detachable Hinge M.S. Without Bending Line (For All Door Outside Cabinets), Material: Mild Steel | 200.0000 |  |  |  |  | 160957
160957 | PWO25-07-00110 | 2025-07-23 00:00:00.000 | 2025-07-30 00:00:00.000 | 0307940300000 | 100.00 | complete | 0305420000000 | Electro Galvanised Steel Sheet - 1.2mm x 1219mm x 2438mm, JIS G3313 SECC, 28.1144kg/pcs | 20.0000 |  |  |  |  | 160957
160957 | PWO25-07-00110 | 2025-07-23 00:00:00.000 | 2025-07-30 00:00:00.000 | 0307940300000 | 100.00 | complete | 0305560000000 | CD Stud - M5 X 12mm, Copper Plated Mild Steel, Material: Steel 4.8 | 200.0000 |  |  |  |  | 160957
160958 | PWO25-07-00111 | 2025-07-23 00:00:00.000 | 2025-08-06 00:00:00.000 | 7080050700000 | 150.00 | complete | 0303090000000 | Nut - M5 G.I. Hex Nut For Cabinets | 300.0000 |  |  |  |  | 160958
160958 | PWO25-07-00111 | 2025-07-23 00:00:00.000 | 2025-08-06 00:00:00.000 | 7080050700000 | 150.00 | complete | 0304820000000 | Bracket - Glass Bracket Holder For Cabinet, Material: 1.2mm EG | 300.0000 |  |  |  |  | 160958
160958 | PWO25-07-00111 | 2025-07-23 00:00:00.000 | 2025-08-06 00:00:00.000 | 7080050700000 | 150.00 | complete | 0305040000000 | Tempered Glass - 4mm x 455mm x 140mm For Hose Reel View Glass | 150.0000 |  |  |  |  | 160958
160958 | PWO25-07-00111 | 2025-07-23 00:00:00.000 | 2025-08-06 00:00:00.000 | 7080050700000 | 150.00 | complete | 0305470000000 | U Shape Rubber Gasket - 1.5mm (Gap) X 4.5mm Ht X 500Ft/ Coil | 1.5000 |  |  |  |  | 160958
160958 | PWO25-07-00111 | 2025-07-23 00:00:00.000 | 2025-08-06 00:00:00.000 | 7080050700000 | 150.00 | complete | 0307390000000 | Lock - Spring Lock (Brand:Q),Lock Body: Steel c/w Gold Finishing, Lockset & Keys: Stainless Steel Finish | 150.0000 |  |  |  |  | 160958
160958 | PWO25-07-00111 | 2025-07-23 00:00:00.000 | 2025-08-06 00:00:00.000 | 7080050700000 | 150.00 | complete | 0307981700000 | 800mm(H) x 800mm(L) x 361mm(D) x 1.5mm - Wall Mounted, Non Weather Proof, Lockable Hose Reel Cabinet (HDB), Empty Complete, Red Colour, Spring Lock, Tempered Viewing Glass, Handle, Back Of Cabinet Is Not Fully Covered Up, EG Plate | 150.0000 |  |  |  |  | 160958
160958 | PWO25-07-00111 | 2025-07-23 00:00:00.000 | 2025-08-06 00:00:00.000 | 7080050700000 | 150.00 | complete | 0312490000000 | Handle -Door Handle - Aluminum U-Handle 105mm Length, (CC-96mm), | 150.0000 |  |  |  |  | 160958
160958 | PWO25-07-00111 | 2025-07-23 00:00:00.000 | 2025-08-06 00:00:00.000 | 7080050700000 | 150.00 | complete | 0314930000000 | Screw - O/D 3/16" X L3/8" Round Head Screw, (For 03124900 Handle), Material: Stainless Steel | 300.0000 |  |  |  |  | 160958
160959 | PWO25-07-00112 | 2025-07-23 00:00:00.000 | 2025-07-30 00:00:00.000 | 0307981700000 | 150.00 | complete | 0303010000000 | Powder Coat - Red Powder, 20kg/Carton, To RAL3000, Outdoor Color, Normal Gloss | 34.5000 |  |  |  |  | 160959
160959 | PWO25-07-00112 | 2025-07-23 00:00:00.000 | 2025-07-30 00:00:00.000 | 0307981700000 | 150.00 | complete | 0303601000000 | Electro Galvanised Steel Sheet - 1.5mm x 1219mm x 1615mm, (HDB HR Cab - 1xCab/pcs.), Material: JIS G3313 SECC, 23.26kg/pcs | 150.0000 |  |  |  |  | 160959
160959 | PWO25-07-00112 | 2025-07-23 00:00:00.000 | 2025-07-30 00:00:00.000 | 0307981700000 | 150.00 | complete | 0304800000000 | EG Bracket - Spring Lock Bracket (MS Cabinet), | 150.0000 |  |  |  |  | 160959
160959 | PWO25-07-00112 | 2025-07-23 00:00:00.000 | 2025-07-30 00:00:00.000 | 0307981700000 | 150.00 | complete | 0304890000000 | Hinge - Detachable Hinge M.S. Without Bending Line (For All Door Outside Cabinets), Material: Mild Steel | 300.0000 |  |  |  |  | 160959
160959 | PWO25-07-00112 | 2025-07-23 00:00:00.000 | 2025-07-30 00:00:00.000 | 0307981700000 | 150.00 | complete | 0305560000000 | CD Stud - M5 X 12mm, Copper Plated Mild Steel, Material: Steel 4.8 | 300.0000 |  |  |  |  | 160959
160960 | PWO25-07-00113 | 2025-07-24 00:00:00.000 | 2025-08-07 00:00:00.000 | 0309810000000 | 1140.00 | complete | 0300720000000 | Neck Ring - I/D M30 x 1.5mm (For Portable SP FX ), Material: GB8162-99/ GB/T3639-2008, Mild Steel Grade 20, Marking = L PT27Bar Year Batch No | 1140.0000 |  |  |  |  | 160960
160960 | PWO25-07-00113 | 2025-07-24 00:00:00.000 | 2025-08-07 00:00:00.000 | 0309810000000 | 1140.00 | complete | 0301070000000 | Welding Wire - 1.0mm, Mig Wire, AWS A5.18 ER70S-6, (15kg/Coil) | 136.7999 |  |  |  |  | 160960
160960 | PWO25-07-00113 | 2025-07-24 00:00:00.000 | 2025-08-07 00:00:00.000 | 0309810000000 | 1140.00 | complete | 0302340000000 | Zinc Phosphate - Bonderite 880 MU (35kg/ Drum) | 79.8000 |  |  |  |  | 160960
160960 | PWO25-07-00113 | 2025-07-24 00:00:00.000 | 2025-08-07 00:00:00.000 | 0309810000000 | 1140.00 | complete | 0302350000000 | PCE- Perchloroethylene (Degreasing Oil) | 159.6000 |  |  |  |  | 160960
160960 | PWO25-07-00113 | 2025-07-24 00:00:00.000 | 2025-08-07 00:00:00.000 | 0309810000000 | 1140.00 | complete | 0302360000000 | Gas - Welding Gas (Mixed Gas), Ar/Mix | 91.2000 |  |  |  |  | 160960
160960 | PWO25-07-00113 | 2025-07-24 00:00:00.000 | 2025-08-07 00:00:00.000 | 0309810000000 | 1140.00 | complete | 0303010000000 | Powder Coat - Red Powder, 20kg/Carton, To RAL3000, Outdoor Color, Normal Gloss | 159.6000 |  |  |  |  | 160960
160960 | PWO25-07-00113 | 2025-07-24 00:00:00.000 | 2025-08-07 00:00:00.000 | 0309810000000 | 1140.00 | complete | 0303510200000 | Cold Rolled Sheet - 1.5mm x 920mm x 460mm, 9kg Cyl (1cyl/sheet), (4.9832kg/Sheet), Material: JIS G3141 SPCD-SD/ SPCC-SD | 1140.0000 |  |  |  |  | 160960
160961 | PWO25-07-00114 | 2025-07-24 00:00:00.000 | 2025-07-31 00:00:00.000 | 7080180421001 | 1.00 | complete | 0303090100000 | Nut - M5 SS304 For Cabinets | 6.0000 |  |  |  |  | 160961
160961 | PWO25-07-00114 | 2025-07-24 00:00:00.000 | 2025-07-31 00:00:00.000 | 7080180421001 | 1.00 | complete | 0304810000000 | Bracket - Glass Bracket Holder (SS Cabinet), Material: Stainless Steel | 6.0000 |  |  |  |  | 160961
160961 | PWO25-07-00114 | 2025-07-24 00:00:00.000 | 2025-07-31 00:00:00.000 | 7080180421001 | 1.00 | complete | 0305000400000 | Wire Glass - 6mm x 435mm x 500mm For 4Way Wall Mount BI To BS5041 | 1.0000 |  |  |  |  | 160961
160961 | PWO25-07-00114 | 2025-07-24 00:00:00.000 | 2025-07-31 00:00:00.000 | 7080180421001 | 1.00 | complete | 0307390000000 | Lock - Spring Lock (Brand:Q),Lock Body: Steel c/w Gold Finishing, Lockset & Keys: Stainless Steel Finish | 1.0000 |  |  |  |  | 160961
160961 | PWO25-07-00114 | 2025-07-24 00:00:00.000 | 2025-07-31 00:00:00.000 | 7080180421001 | 1.00 | complete | 0308991221001 | 595mm(L)X595mm(H)X295mm(D)X1.0mm,Empty Complete Cabinet For Breeching Inlet 4 Way Wall Mount,Hairline,Spring Lock,6mm Wire Glass,BS5041-5,Material: SS304 | 1.0000 |  |  |  |  | 160961
160962 | PWO25-07-00115 | 2025-07-24 00:00:00.000 | 2025-07-31 00:00:00.000 | 7080170321001 | 3.00 | complete | 0303090100000 | Nut - M5 SS304 For Cabinets | 18.0000 |  |  |  |  | 160962
160962 | PWO25-07-00115 | 2025-07-24 00:00:00.000 | 2025-07-31 00:00:00.000 | 7080170321001 | 3.00 | complete | 0304810000000 | Bracket - Glass Bracket Holder (SS Cabinet), Material: Stainless Steel | 18.0000 |  |  |  |  | 160962
160962 | PWO25-07-00115 | 2025-07-24 00:00:00.000 | 2025-07-31 00:00:00.000 | 7080170321001 | 3.00 | complete | 0305000300000 | Wire Glass - 6mm x 435mm x 300mm For 2Way Wall Mount BI To BS5041 | 3.0000 |  |  |  |  | 160962
160962 | PWO25-07-00115 | 2025-07-24 00:00:00.000 | 2025-07-31 00:00:00.000 | 7080170321001 | 3.00 | complete | 0307390000000 | Lock - Spring Lock (Brand:Q),Lock Body: Steel c/w Gold Finishing, Lockset & Keys: Stainless Steel Finish | 3.0000 |  |  |  |  | 160962
160962 | PWO25-07-00115 | 2025-07-24 00:00:00.000 | 2025-07-31 00:00:00.000 | 7080170321001 | 3.00 | complete | 0308991121001 | 595mm(L)x395mm(H)x295mm(D)x1.0mm Cabinet For Breeching Inlet 2 Way Wall Mount,Empty Complete,'Dry Riser Breeching Inlet',Hairline,Spring Lock,6mm Wire Glass,BS5041-5,Material: SS304 | 3.0000 |  |  |  |  | 160962
160963 | PWO25-07-00116 | 2025-07-24 00:00:00.000 | 2025-08-11 00:00:00.000 | 2080130200000 | 1000.00 | complete | 0300250100000 | Hose & Nozzle (New) Assembly - For 4kg/4.5kg FX, L440mm (+3/-0mm) x I/D 12.5mm x THK 3.25mm, Inlet: 1/4" X 19BSPF Male Thread (Chrome Plated),Outlet: Nozzle Orifice = 5mm (+/- 0.5mm),Hose Specs: Black Braided PVC with Min Burst 750PSI, Material Of Nozzle: Black PP Plastic,Printing On Hose: "Max Working Pressure 15.5Bar, Test Pressure 23Bar" | 1000.0000 |  |  |  |  | 160963
160963 | PWO25-07-00116 | 2025-07-24 00:00:00.000 | 2025-08-11 00:00:00.000 | 2080130200000 | 1000.00 | complete | 0300690000000 | Gas- Compressed Nitrogen 99.99% | 80.0000 |  |  |  |  | 160963
160963 | PWO25-07-00116 | 2025-07-24 00:00:00.000 | 2025-08-11 00:00:00.000 | 2080130200000 | 1000.00 | complete | 0301310300000 | Stored Pressure Valve Complete For Powder FX - M30 x 1.5 c/w 23mm Pressure Gauge (03000200) & SS Safety Pin, Handle Black Colour, Material: EN12165 CuZn40Pb2 Brass | 1000.0000 |  |  |  |  | 160963
160963 | PWO25-07-00116 | 2025-07-24 00:00:00.000 | 2025-08-11 00:00:00.000 | 2080130200000 | 1000.00 | complete | 0302160000000 | Hook Bracket HB-54 - (For 2ltr WM, 4/4.5kg ABC,4kg Halotron), 54mm x 2.5mm, Chrome Plated, Mild Steel | 1000.0000 |  |  |  |  | 160963
160963 | PWO25-07-00116 | 2025-07-24 00:00:00.000 | 2025-08-11 00:00:00.000 | 2080130200000 | 1000.00 | complete | 0302470000000 | Fire Extinguishing Powder - ABC40 (1000kg/ Sack) | 4000.0000 |  |  |  |  | 160963
160963 | PWO25-07-00116 | 2025-07-24 00:00:00.000 | 2025-08-11 00:00:00.000 | 2080130200000 | 1000.00 | complete | 0303680000000 | Syphon Tube - For 2.0kg/4.0kg ABC FX, O/D 16mm (0/-0.15) x Thk 2.4mm x Length 347mm +3/-0 c/w Thread 5/8"-18UNF on one side, 45deg Cut on other side, Material: HDPE | 1000.0000 |  |  |  |  | 160963
160963 | PWO25-07-00116 | 2025-07-24 00:00:00.000 | 2025-08-11 00:00:00.000 | 2080130200000 | 1000.00 | complete | 0306570000000 | Plastic Skirting - Dia 136mm, Small (For 4/4.5kg FX) | 1000.0000 |  |  |  |  | 160963
160963 | PWO25-07-00116 | 2025-07-24 00:00:00.000 | 2025-08-11 00:00:00.000 | 2080130200000 | 1000.00 | complete | 0307160000000 | Setsco Label - Fire Extinguisher (ABC Powder) | 1000.0000 |  |  |  |  | 160963
160963 | PWO25-07-00116 | 2025-07-24 00:00:00.000 | 2025-08-11 00:00:00.000 | 2080130200000 | 1000.00 | complete | 0309780000000 | Empty Cylinder - Size 4kg (Vol. 4.7L) For ABC/Halotron SP, Red Colour | 1000.0000 |  |  |  |  | 160963
160963 | PWO25-07-00116 | 2025-07-24 00:00:00.000 | 2025-08-11 00:00:00.000 | 2080130200000 | 1000.00 | complete | 0315150000000 | Label - COMBAT Logo Only (Blue) For 2/3/4kg ABC FX, 180mm x 40mm, Blue (RAL 5002) Base c/w White Silkscreen (Reverse Print) - 1 Color, Material: White Vinyl | 1000.0000 |  |  |  |  | 160963
160964 | PWO25-07-00117 | 2025-07-24 00:00:00.000 | 2025-07-31 00:00:00.000 | 0309840000000 | 2.00 | complete | 0300750000000 | Neck Ring - For Portable Cartridge Fire Ext 6-12kg, Material: GB8162-99/ GB/T3639-2008, Mild Steel Grade 20 | 2.0000 |  |  |  |  | 160964
160964 | PWO25-07-00117 | 2025-07-24 00:00:00.000 | 2025-07-31 00:00:00.000 | 0309840000000 | 2.00 | complete | 0301070000000 | Welding Wire - 1.0mm, Mig Wire, AWS A5.18 ER70S-6, (15kg/Coil) | 0.2400 |  |  |  |  | 160964
160964 | PWO25-07-00117 | 2025-07-24 00:00:00.000 | 2025-07-31 00:00:00.000 | 0309840000000 | 2.00 | complete | 0302340000000 | Zinc Phosphate - Bonderite 880 MU (35kg/ Drum) | 0.0800 |  |  |  |  | 160964
160964 | PWO25-07-00117 | 2025-07-24 00:00:00.000 | 2025-07-31 00:00:00.000 | 0309840000000 | 2.00 | complete | 0302350000000 | PCE- Perchloroethylene (Degreasing Oil) | 0.1400 |  |  |  |  | 160964
160964 | PWO25-07-00117 | 2025-07-24 00:00:00.000 | 2025-07-31 00:00:00.000 | 0309840000000 | 2.00 | complete | 0302360000000 | Gas - Welding Gas (Mixed Gas), Ar/Mix | 0.1600 |  |  |  |  | 160964
160964 | PWO25-07-00117 | 2025-07-24 00:00:00.000 | 2025-07-31 00:00:00.000 | 0309840000000 | 2.00 | complete | 0303010000000 | Powder Coat - Red Powder, 20kg/Carton, To RAL3000, Outdoor Color, Normal Gloss | 0.1800 |  |  |  |  | 160964
160964 | PWO25-07-00117 | 2025-07-24 00:00:00.000 | 2025-07-31 00:00:00.000 | 0309840000000 | 2.00 | complete | 0303510300000 | Cold Rolled Sheet - 6kg Cyl (1.5cyl/sheet) - 1.5mm x 1230mm x 420mm, (6.0829kg/Sheet), Material: JIS G3141 SPCD-SD/ SPCC SD | 1.3400 |  |  |  |  | 160964
160965 | PWO25-07-00118 | 2025-07-24 00:00:00.000 | 2025-08-07 00:00:00.000 | 2080100000000 | 666.00 | complete | 0300390000000 | Nozzle - Yellow Plastic Discharge Nozzle, Material: UPVC | 666.0000 |  |  |  |  | 160965
160965 | PWO25-07-00118 | 2025-07-24 00:00:00.000 | 2025-08-07 00:00:00.000 | 2080100000000 | 666.00 | complete | 0300690000000 | Gas- Compressed Nitrogen 99.99% | 26.6400 |  |  |  |  | 160965
160965 | PWO25-07-00118 | 2025-07-24 00:00:00.000 | 2025-08-07 00:00:00.000 | 2080100000000 | 666.00 | complete | 0301310300000 | Stored Pressure Valve Complete For Powder FX - M30 x 1.5 c/w 23mm Pressure Gauge (03000200) & SS Safety Pin, Handle Black Colour, Material: EN12165 CuZn40Pb2 Brass | 666.0000 |  |  |  |  | 160965
160965 | PWO25-07-00118 | 2025-07-24 00:00:00.000 | 2025-08-07 00:00:00.000 | 2080100000000 | 666.00 | complete | 0302150000000 | Hook Bracket HB-28 (For 1/2kg ABC,2kg CO2, 2kg Halotron), 28mm x 1.5mm Thk, Chrome Plated, Material: Mild Steel | 666.0000 |  |  |  |  | 160965
160965 | PWO25-07-00118 | 2025-07-24 00:00:00.000 | 2025-08-07 00:00:00.000 | 2080100000000 | 666.00 | complete | 0302470000000 | Fire Extinguishing Powder - ABC40 (1000kg/ Sack) | 1332.0000 |  |  |  |  | 160965
160965 | PWO25-07-00118 | 2025-07-24 00:00:00.000 | 2025-08-07 00:00:00.000 | 2080100000000 | 666.00 | complete | 0303680000000 | Syphon Tube - For 2.0kg/4.0kg ABC FX, O/D 16mm (0/-0.15) x Thk 2.4mm x Length 347mm +3/-0 c/w Thread 5/8"-18UNF on one side, 45deg Cut on other side, Material: HDPE | 666.0000 |  |  |  |  | 160965
160965 | PWO25-07-00118 | 2025-07-24 00:00:00.000 | 2025-08-07 00:00:00.000 | 2080100000000 | 666.00 | complete | 0306630000000 | Empty Cylinder - Size 2kg (Vol. 2.4L) For ABC/Halotron SP, Red Colour | 666.0000 |  |  |  |  | 160965
160965 | PWO25-07-00118 | 2025-07-24 00:00:00.000 | 2025-08-07 00:00:00.000 | 2080100000000 | 666.00 | complete | 0307160000000 | Setsco Label - Fire Extinguisher (ABC Powder) | 666.0000 |  |  |  |  | 160965
160965 | PWO25-07-00118 | 2025-07-24 00:00:00.000 | 2025-08-07 00:00:00.000 | 2080100000000 | 666.00 | complete | 0315150000000 | Label - COMBAT Logo Only (Blue) For 2/3/4kg ABC FX, 180mm x 40mm, Blue (RAL 5002) Base c/w White Silkscreen (Reverse Print) - 1 Color, Material: White Vinyl | 666.0000 |  |  |  |  | 160965
160966 | PWO25-07-00119 | 2025-07-24 00:00:00.000 | 2025-07-31 00:00:00.000 | 2080927200001 | 3.00 | complete | 0100050100000 | 6L Fluorine Free Lithium Ion Battery Fire Extinguisher Complete with Refill c/w Standard Valve c/w Skirt w/o Hose & Horn w/o Hook Bracket 74 w/o Silkscreen c/w Carton Box | 3.0000 |  |  |  |  | 160966
160966 | PWO25-07-00119 | 2025-07-24 00:00:00.000 | 2025-07-31 00:00:00.000 | 2080927200001 | 3.00 | complete | 0300690000000 | Gas- Compressed Nitrogen 99.99% | 0.3300 |  |  |  |  | 160966
160966 | PWO25-07-00119 | 2025-07-24 00:00:00.000 | 2025-07-31 00:00:00.000 | 2080927200001 | 3.00 | complete | 0302170000000 | Hook Bracket HB-74 - (For 6/9 kg ABC, 6/9Ltr Water/Foam, 6kg Halotron), 74mm x 3.0mm, Chrome Plated, Mild Steel | 3.0000 |  |  |  |  | 160966
160966 | PWO25-07-00119 | 2025-07-24 00:00:00.000 | 2025-07-31 00:00:00.000 | 2080927200001 | 3.00 | complete | 0319540100000 | Hose & Nozzle Assembly - 6 Liter Lithium FX, Inlet: ¼" X 19BSPF Male Thread (Chrome Plated), Outlet: Nozzle Orifice = 3xØ1.5mm (+/- 0.5mm), Hose Specs: Black Braided PVC, I/D 12.5mm X Thk 3.25mm X L450mm With Min Burst 750PSI, Material Of Nozzle: SS304, Printing on Hose: "Max Working Pressure 15.5Bar, Test Pressure 23Bar" | 3.0000 |  |  |  |  | 160966
160967 | PWO25-07-00120 | 2025-07-25 00:00:00.000 | 2025-08-11 00:00:00.000 | 0311012225001 | 1.00 | complete | 0304330000000 | Stainless Steel Sheet - SS316L/2B To ASTM A240 STD, 1.2mm x 4' x 8' | 0.2100 | 1507700 | SO959829 | 56728 | SWO25-07-0020 | 160967
160967 | PWO25-07-00120 | 2025-07-25 00:00:00.000 | 2025-08-11 00:00:00.000 | 0311012225001 | 1.00 | complete | 0304370000000 | Stainless Steel Sheet - SS316/2B,To ASTM A240 STD,1.5mm X 4' X 8' | 0.0500 | 1507700 | SO959829 | 56728 | SWO25-07-0020 | 160967
160967 | PWO25-07-00120 | 2025-07-25 00:00:00.000 | 2025-08-11 00:00:00.000 | 0311012225001 | 1.00 | complete | 0322070300000 | Nut - M12 SS316 Hex Nut | 1.0000 | 1507700 | SO959829 | 56728 | SWO25-07-0020 | 160967
160967 | PWO25-07-00120 | 2025-07-25 00:00:00.000 | 2025-08-11 00:00:00.000 | 0311012225001 | 1.00 | complete | 0323779900000 | Hex Bolt - M12 X 60mm, Full Thread, Material: SS316 | 1.0000 | 1507700 | SO959829 | 56728 | SWO25-07-0020 | 160967
160979 | PWO25-07-00121 | 2025-07-28 00:00:00.000 | 2025-07-31 00:00:00.000 | 0305000200000 | 1.00 | complete | 0305000200000 | Wire Glass - 6mm x 475mm x 535mm For 4Way Recess BI To BS5041 | 1.0000 |  |  |  |  | 160979
160980 | PWO25-07-00122 | 2025-07-28 00:00:00.000 | 2025-07-31 00:00:00.000 | 0305000400000 | 1.00 | complete | 0305000400000 | Wire Glass - 6mm x 435mm x 500mm For 4Way Wall Mount BI To BS5041 | 1.0000 |  |  |  |  | 160980
160981 | PWO25-07-00123 | 2025-07-28 00:00:00.000 | 2025-08-12 00:00:00.000 | 2180480000001 | 20.00 | complete | 0300020000000 | Pressure Gauge - 23mm Dial For All Powder Portable FX, M10 x 12.5 with Fitted O Ring & Filter (0-10-14-17-25.5Bar),Temp. Range = -20 to +60 Deg C, WP Range = 10 - 17Bar (Green Color) | 20.0000 | 1507275 | SO959741 | 56726 | SWO25-07-0018 | 160981
160981 | PWO25-07-00123 | 2025-07-28 00:00:00.000 | 2025-08-12 00:00:00.000 | 2180480000001 | 20.00 | complete | 0300330300000 | 3/4" I/D X 6m Hose c/w Male-Female Nipple - For All Types Of SP/Cart & Halotron Trolley, Black Color, Male Nipple : NPT (S016-12-12S), Female Nipple: BSP Parallel (S001-12-12S), WP: 300psi, BP 45bar, Material: Air Hose - Thermoplastic Rubber | 20.0000 | 1507275 | SO959741 | 56726 | SWO25-07-0018 | 160981
160981 | PWO25-07-00123 | 2025-07-28 00:00:00.000 | 2025-08-12 00:00:00.000 | 2180480000001 | 20.00 | complete | 0300690000000 | Gas- Compressed Nitrogen 99.99% | 4.0000 | 1507275 | SO959741 | 56726 | SWO25-07-0018 | 160981
160981 | PWO25-07-00123 | 2025-07-28 00:00:00.000 | 2025-08-12 00:00:00.000 | 2180480000001 | 20.00 | complete | 0301860000000 | Iron Safety Pin - Dia. 3.85 (+0.2/-0), Material: Iron (Commercial Grade) Nickel Plated, | 20.0000 | 1507275 | SO959741 | 56726 | SWO25-07-0018 | 160981
160981 | PWO25-07-00123 | 2025-07-28 00:00:00.000 | 2025-08-12 00:00:00.000 | 2180480000001 | 20.00 | complete | 0302000400000 | SP Turn Valve For Trolley FX c/w CE Approved, Nickle Chrome Finish, Inlet : 2" BSP, Outlet: 3/4"BSPT -14TPI | 20.0000 | 1507275 | SO959741 | 56726 | SWO25-07-0018 | 160981
160981 | PWO25-07-00123 | 2025-07-28 00:00:00.000 | 2025-08-12 00:00:00.000 | 2180480000001 | 20.00 | complete | 0302500000000 | Fire Extinguishing Powder - Purple K Powder | 1000.0000 | 1507275 | SO959741 | 56726 | SWO25-07-0018 | 160981
160981 | PWO25-07-00123 | 2025-07-28 00:00:00.000 | 2025-08-12 00:00:00.000 | 2180480000001 | 20.00 | complete | 0304730100000 | Label* - C-50PTP, 50kg Purple K BC Powder SP Trolley c/w LPCB & SETSCO, LPCB Approval: 501f/17, Setsco Approval BCM-2019-0060, Fire Rating: IIB(275B), Material: Clear Vinyl c/w White Wordings, Size: W190mm x H200mm | 20.0000 | 1507275 | SO959741 | 56726 | SWO25-07-0018 | 160981
160981 | PWO25-07-00123 | 2025-07-28 00:00:00.000 | 2025-08-12 00:00:00.000 | 2180480000001 | 20.00 | complete | 0306720600000 | Empty Cylinder OD350 x H695(+/-10mm) - 50kg SP & Cart Trolley c/w 16" Wheel, Red Colour (Dwg. No. 03067206) | 20.0000 | 1507275 | SO959741 | 56726 | SWO25-07-0018 | 160981
160981 | PWO25-07-00123 | 2025-07-28 00:00:00.000 | 2025-08-12 00:00:00.000 | 2180480000001 | 20.00 | complete | 0307920400000 | Powder Controllable Discharge Gun - Type 2, Inlet: 3/4" x 6m, Orifice Dia: 16mm | 20.0000 | 1507275 | SO959741 | 56726 | SWO25-07-0018 | 160981
160981 | PWO25-07-00123 | 2025-07-28 00:00:00.000 | 2025-08-12 00:00:00.000 | 2180480000001 | 20.00 | complete | 0310490000000 | Syphon Tube For 50kg SP Trolley FX, O/D 26.16mm x I/D 20mm x L725mm, Material: UPVC Class VP | 20.0000 | 1507275 | SO959741 | 56726 | SWO25-07-0018 | 160981
160982 | PWO25-07-00124 | 2025-07-28 00:00:00.000 | 2025-08-11 00:00:00.000 | 7080280725001 | 1.00 | complete | 0303090000000 | Nut - M5 G.I. Hex Nut For Cabinets | 6.0000 | 1507976 | SO959882 | 56730 | SWO25-07-0021 | 160982
160982 | PWO25-07-00124 | 2025-07-28 00:00:00.000 | 2025-08-11 00:00:00.000 | 7080280725001 | 1.00 | complete | 0304820000000 | Bracket - Glass Bracket Holder For Cabinet, Material: 1.2mm EG | 6.0000 | 1507976 | SO959882 | 56730 | SWO25-07-0021 | 160982
160982 | PWO25-07-00124 | 2025-07-28 00:00:00.000 | 2025-08-11 00:00:00.000 | 7080280725001 | 1.00 | complete | 0305000100000 | Wire Glass - 6mm x 475mm x 335mm For 2Way Recess BI To BS5041 | 1.0000 | 1507976 | SO959882 | 56730 | SWO25-07-0021 | 160982
160982 | PWO25-07-00124 | 2025-07-28 00:00:00.000 | 2025-08-11 00:00:00.000 | 7080280725001 | 1.00 | complete | 0307390000000 | Lock - Spring Lock (Brand:Q),Lock Body: Steel c/w Gold Finishing, Lockset & Keys: Stainless Steel Finish | 1.0000 | 1507976 | SO959882 | 56730 | SWO25-07-0021 | 160982
160982 | PWO25-07-00124 | 2025-07-28 00:00:00.000 | 2025-08-11 00:00:00.000 | 7080280725001 | 1.00 | complete | 0308007125001 | 595mm (L) x 490mm (H) x 410mm (D) x 30mm (F) x 1.5mm, Cabinet For Breeching Inlet 2 Way Frame & Door,Empty Complete, 'Dry Riser Breeching Inlet', Red Colour c/w Spring Lock, 6mm Wire Glass, Material : EG | 1.0000 | 1507976 | SO959882 | 56730 | SWO25-07-0021 | 160982
160983 | PWO25-07-00125 | 2025-07-28 00:00:00.000 | 2025-08-04 00:00:00.000 | 0308007125001 | 1.00 | complete | 0303010000000 | Powder Coat - Red Powder, 20kg/Carton, To RAL3000, Outdoor Color, Normal Gloss | 0.1000 | 1507976 | SO959882 | 56730 | SWO25-07-0021 | 160983
160983 | PWO25-07-00125 | 2025-07-28 00:00:00.000 | 2025-08-04 00:00:00.000 | 0308007125001 | 1.00 | complete | 0303600100000 | Electro Galvanised Steel Sheet - 1.5mm x 1500mm x 2500mm, Self-Standing Fire Hose Cab and 2way/4way Cab, Hose Reel F&D (Ad-hoc), Material: JIS G3313 SECC, 44.3063kg/pcs | 0.7000 | 1507976 | SO959882 | 56730 | SWO25-07-0021 | 160983
160983 | PWO25-07-00125 | 2025-07-28 00:00:00.000 | 2025-08-04 00:00:00.000 | 0308007125001 | 1.00 | complete | 0304800000000 | EG Bracket - Spring Lock Bracket (MS Cabinet), | 1.0000 | 1507976 | SO959882 | 56730 | SWO25-07-0021 | 160983
160983 | PWO25-07-00125 | 2025-07-28 00:00:00.000 | 2025-08-04 00:00:00.000 | 0308007125001 | 1.00 | complete | 0304900000000 | Hinge - Detachable Hinge With Bending Line, Non-Weatherproof (For All Door Inside SS Cabinets), Stainless Steel SS304 | 2.0000 | 1507976 | SO959882 | 56730 | SWO25-07-0021 | 160983
160983 | PWO25-07-00125 | 2025-07-28 00:00:00.000 | 2025-08-04 00:00:00.000 | 0308007125001 | 1.00 | complete | 0305560000000 | CD Stud - M5 X 12mm, Copper Plated Mild Steel, Material: Steel 4.8 | 6.0000 | 1507976 | SO959882 | 56730 | SWO25-07-0021 | 160983
160984 | PWO25-07-00126 | 2025-07-28 00:00:00.000 | 2025-08-12 00:00:00.000 | 2080450200001 | 200.00 | complete | 0300260100000 | Hose & Nozzle (New) Assembly - For 9kg ABC SP/Cart, Inlet: 1/4" X 19BSPF Male Thread (Chrome Plated), Outlet: Nozzle Orifice = 8.5mm (+/- 0.5mm), Hose Specs: Black Braided PVC, I/D 12.5mm x Thk 3.25mm x L530mm(+3/-0mm), with Min Burst 750PSI, Material Of Nozzle: Black PP Plastic, Printing On Hose: "Max Working Pressure 15.5Bar, Test Pressure 23Bar" | 200.0000 | 1507275 | SO959741 | 56726 | SWO25-07-0018 | 160984
160984 | PWO25-07-00126 | 2025-07-28 00:00:00.000 | 2025-08-12 00:00:00.000 | 2080450200001 | 200.00 | complete | 0300690000000 | Gas- Compressed Nitrogen 99.99% | 22.0000 | 1507275 | SO959741 | 56726 | SWO25-07-0018 | 160984
160984 | PWO25-07-00126 | 2025-07-28 00:00:00.000 | 2025-08-12 00:00:00.000 | 2080450200001 | 200.00 | complete | 0301310300000 | Stored Pressure Valve Complete For Powder FX - M30 x 1.5 c/w 23mm Pressure Gauge (03000200) & SS Safety Pin, Handle Black Colour, Material: EN12165 CuZn40Pb2 Brass | 200.0000 | 1507275 | SO959741 | 56726 | SWO25-07-0018 | 160984
160984 | PWO25-07-00126 | 2025-07-28 00:00:00.000 | 2025-08-12 00:00:00.000 | 2080450200001 | 200.00 | complete | 0302170000000 | Hook Bracket HB-74 - (For 6/9 kg ABC, 6/9Ltr Water/Foam, 6kg Halotron), 74mm x 3.0mm, Chrome Plated, Mild Steel | 200.0000 | 1507275 | SO959741 | 56726 | SWO25-07-0018 | 160984
160984 | PWO25-07-00126 | 2025-07-28 00:00:00.000 | 2025-08-12 00:00:00.000 | 2080450200001 | 200.00 | complete | 0302500000000 | Fire Extinguishing Powder - Purple K Powder | 1800.0000 | 1507275 | SO959741 | 56726 | SWO25-07-0018 | 160984
160984 | PWO25-07-00126 | 2025-07-28 00:00:00.000 | 2025-08-12 00:00:00.000 | 2080450200001 | 200.00 | complete | 0303250000000 | Syphon Tube - For 9.0kg ABC FX, O/D 16mm (0/-0.15) x Thk 2.4mm x Length 488mm +/-3mm c/w Thread 5/8"-18UNF on one side, 45deg Cut on other side, Material: HDPE | 200.0000 | 1507275 | SO959741 | 56726 | SWO25-07-0018 | 160984
160984 | PWO25-07-00126 | 2025-07-28 00:00:00.000 | 2025-08-12 00:00:00.000 | 2080450200001 | 200.00 | complete | 0306580000000 | Plastic Skirting - Dia 181mm, Big (For 6/9kg FX ) | 200.0000 | 1507275 | SO959741 | 56726 | SWO25-07-0018 | 160984
160984 | PWO25-07-00126 | 2025-07-28 00:00:00.000 | 2025-08-12 00:00:00.000 | 2080450200001 | 200.00 | complete | 0307160000000 | Setsco Label - Fire Extinguisher (ABC Powder) | 200.0000 | 1507275 | SO959741 | 56726 | SWO25-07-0018 | 160984
160984 | PWO25-07-00126 | 2025-07-28 00:00:00.000 | 2025-08-12 00:00:00.000 | 2080450200001 | 200.00 | complete | 0309810000000 | Empty Cylinder - Size 9kg (Vol. 11.1L) For ABC/Purple K SP, Red Colour | 200.0000 | 1507275 | SO959741 | 56726 | SWO25-07-0018 | 160984
160984 | PWO25-07-00126 | 2025-07-28 00:00:00.000 | 2025-08-12 00:00:00.000 | 2080450200001 | 200.00 | complete | 0315160000000 | Label - COMBAT Logo Only (Blue) For 6/9 kg ABC FX, 225mm x 48mm, Blue (RAL 5002) Base c/w White Silkscreen (Reverse Print) - 1 Color, Material: White Vinyl | 200.0000 | 1507275 | SO959741 | 56726 | SWO25-07-0018 | 160984
160985 | PWO25-07-00127 | 2025-07-28 00:00:00.000 | 2025-08-05 00:00:00.000 | 0304950000000 | 2.00 | complete | 0304950000000 | Wire Glass - 6mm x 310mm x 400mm for 2 Way BI Cabinet | 2.0000 |  |  |  |  | 160985
160986 | PWO25-07-00128 | 2025-07-28 00:00:00.000 | 2025-08-11 00:00:00.000 | 0311012225001 | 2.00 | complete | 0304330000000 | Stainless Steel Sheet - SS316L/2B To ASTM A240 STD, 1.2mm x 4' x 8' | 0.4200 | 1506556 | SO959588 | 56732 | SWO25-07-0023 | 160986
160986 | PWO25-07-00128 | 2025-07-28 00:00:00.000 | 2025-08-11 00:00:00.000 | 0311012225001 | 2.00 | complete | 0304370000000 | Stainless Steel Sheet - SS316/2B,To ASTM A240 STD,1.5mm X 4' X 8' | 0.1000 | 1506556 | SO959588 | 56732 | SWO25-07-0023 | 160986
160986 | PWO25-07-00128 | 2025-07-28 00:00:00.000 | 2025-08-11 00:00:00.000 | 0311012225001 | 2.00 | complete | 0322070300000 | Nut - M12 SS316 Hex Nut | 2.0000 | 1506556 | SO959588 | 56732 | SWO25-07-0023 | 160986
160986 | PWO25-07-00128 | 2025-07-28 00:00:00.000 | 2025-08-11 00:00:00.000 | 0311012225001 | 2.00 | complete | 0323779900000 | Hex Bolt - M12 X 60mm, Full Thread, Material: SS316 | 2.0000 | 1506556 | SO959588 | 56732 | SWO25-07-0023 | 160986
160987 | PWO25-07-00129 | 2025-07-28 00:00:00.000 | 2025-08-01 00:00:00.000 | 0306720600000 | 21.00 | complete | 0300730100000 | Neck Ring - For SP/Cart Trolley FX, Threading = G59.2 x 11 Threading, Material: Steel GB8162-99/ GB/T3639-2008 Mild Steel Grade 20 | 21.0000 |  |  |  |  | 160987
160987 | PWO25-07-00129 | 2025-07-28 00:00:00.000 | 2025-08-01 00:00:00.000 | 0306720600000 | 21.00 | complete | 0301070200000 | Welding Wire - 1.2mm, Mig Wire, (15kg/Coil) | 6.3000 |  |  |  |  | 160987
160987 | PWO25-07-00129 | 2025-07-28 00:00:00.000 | 2025-08-01 00:00:00.000 | 0306720600000 | 21.00 | complete | 0302360000000 | Gas - Welding Gas (Mixed Gas), Ar/Mix | 3.1500 |  |  |  |  | 160987
160987 | PWO25-07-00129 | 2025-07-28 00:00:00.000 | 2025-08-01 00:00:00.000 | 0306720600000 | 21.00 | complete | 0303010000000 | Powder Coat - Red Powder, 20kg/Carton, To RAL3000, Outdoor Color, Normal Gloss | 7.3500 |  |  |  |  | 160987
160987 | PWO25-07-00129 | 2025-07-28 00:00:00.000 | 2025-08-01 00:00:00.000 | 0306720600000 | 21.00 | complete | 0303810000000 | Pipe - Black A - 20mm (3/4") Dia x 6m, O/D26.90mm x Thk 2.3mm, For Making Trolley Handle | 3.5700 |  |  |  |  | 160987
160987 | PWO25-07-00129 | 2025-07-28 00:00:00.000 | 2025-08-01 00:00:00.000 | 0306720600000 | 21.00 | complete | 0303820000000 | Solid Rod/ Round Bar - Dia. 25mm X L6m, Mild Steel (For 25kg Trolley) | 1.0500 |  |  |  |  | 160987
160987 | PWO25-07-00129 | 2025-07-28 00:00:00.000 | 2025-08-01 00:00:00.000 | 0306720600000 | 21.00 | complete | 0304190000000 | Cylinder Body - Upper Shell For 50kg ABC/ 45ltrs SP & Cart, Material: 3.6mm Hot Rolled Sheet | 21.0000 |  |  |  |  | 160987
160987 | PWO25-07-00129 | 2025-07-28 00:00:00.000 | 2025-08-01 00:00:00.000 | 0306720600000 | 21.00 | complete | 0304200000000 | Cylinder Body - Lower Shell For 50kg ABC/ 45ltrs Foam SP & Cart, Material: 3.6mm Hot Rolled Sheet | 21.0000 |  |  |  |  | 160987
160987 | PWO25-07-00129 | 2025-07-28 00:00:00.000 | 2025-08-01 00:00:00.000 | 0306720600000 | 21.00 | complete | 0304850100000 | Metal Plate - For 50kg Cart | 21.0000 |  |  |  |  | 160987
160987 | PWO25-07-00129 | 2025-07-28 00:00:00.000 | 2025-08-01 00:00:00.000 | 0306720600000 | 21.00 | complete | 0311230000000 | Flat Washer 7/8", OD: 50mm, ID: 26mm, Thk: 3mm, Material: GI, For Trolley | 42.0000 |  |  |  |  | 160987
160987 | PWO25-07-00129 | 2025-07-28 00:00:00.000 | 2025-08-01 00:00:00.000 | 0306720600000 | 21.00 | complete | 0312430000000 | 16" Solid Rubber Wheel For Trolley Fire Ext. Complete Assembly | 42.0000 |  |  |  |  | 160987
160987 | PWO25-07-00129 | 2025-07-28 00:00:00.000 | 2025-08-01 00:00:00.000 | 0306720600000 | 21.00 | complete | 0323210000000 | Cottor Pin - 3/16" X 1 1/4", Clip For Trolley Fire Extinguisher, Material : Galvanized Steel | 42.0000 |  |  |  |  | 160987
160988 | PWO25-07-00130 | 2025-07-28 00:00:00.000 | 2025-08-19 00:00:00.000 | 2180580000001 | 1.00 | complete | 0300030000000 | Pressure Gauge - 23mm For Water & Foam Portable FX, M10 x 12.5 with Fitted O Ring & Filter (0-11.5-14-17-25.5Bar),Temp. Range = +5 To +60 Deg C, WP 14 Bar, WP Range = 11.5 - 17Bar (Green Color) | 1.0000 | 1507295 | SO959746 | 56727 | SWO25-07-0019 | 160988
160988 | PWO25-07-00130 | 2025-07-28 00:00:00.000 | 2025-08-19 00:00:00.000 | 2180580000001 | 1.00 | complete | 0300330300000 | 3/4" I/D X 6m Hose c/w Male-Female Nipple - For All Types Of SP/Cart & Halotron Trolley, Black Color, Male Nipple : NPT (S016-12-12S), Female Nipple: BSP Parallel (S001-12-12S), WP: 300psi, BP 45bar, Material: Air Hose - Thermoplastic Rubber | 1.0000 | 1507295 | SO959746 | 56727 | SWO25-07-0019 | 160988
160988 | PWO25-07-00130 | 2025-07-28 00:00:00.000 | 2025-08-19 00:00:00.000 | 2180580000001 | 1.00 | complete | 0300690000000 | Gas- Compressed Nitrogen 99.99% | 0.2000 | 1507295 | SO959746 | 56727 | SWO25-07-0019 | 160988
160988 | PWO25-07-00130 | 2025-07-28 00:00:00.000 | 2025-08-19 00:00:00.000 | 2180580000001 | 1.00 | complete | 0301120100000 | Foam - SC-6 | 0.5000 | 1507295 | SO959746 | 56727 | SWO25-07-0019 | 160988
160988 | PWO25-07-00130 | 2025-07-28 00:00:00.000 | 2025-08-19 00:00:00.000 | 2180580000001 | 1.00 | complete | 0301860000000 | Iron Safety Pin - Dia. 3.85 (+0.2/-0), Material: Iron (Commercial Grade) Nickel Plated, | 1.0000 | 1507295 | SO959746 | 56727 | SWO25-07-0019 | 160988
160988 | PWO25-07-00130 | 2025-07-28 00:00:00.000 | 2025-08-19 00:00:00.000 | 2180580000001 | 1.00 | complete | 0302000400000 | SP Turn Valve For Trolley FX c/w CE Approved, Nickle Chrome Finish, Inlet : 2" BSP, Outlet: 3/4"BSPT -14TPI | 1.0000 | 1507295 | SO959746 | 56727 | SWO25-07-0019 | 160988
160988 | PWO25-07-00130 | 2025-07-28 00:00:00.000 | 2025-08-19 00:00:00.000 | 2180580000001 | 1.00 | complete | 0302130000000 | Label* - C-50FTP, 50 Litre Foam Store Pressure w/o COMBAT c/w LPCB & Setsco Logo, LPCB Approval No: 501f/07, Setsco Approval No: BCM-2019-0060, Fire Rating: 34A/ IIB (275B), Material: Clear Vinyl c/w 1 Colour White Silkscreen, Size: W190mm x H230mm | 1.0000 | 1507295 | SO959746 | 56727 | SWO25-07-0019 | 160988
160988 | PWO25-07-00130 | 2025-07-28 00:00:00.000 | 2025-08-19 00:00:00.000 | 2180580000001 | 1.00 | complete | 0306720600000 | Empty Cylinder OD350 x H695(+/-10mm) - 50kg SP & Cart Trolley c/w 16" Wheel, Red Colour (Dwg. No. 03067206) | 1.0000 | 1507295 | SO959746 | 56727 | SWO25-07-0019 | 160988
160988 | PWO25-07-00130 | 2025-07-28 00:00:00.000 | 2025-08-19 00:00:00.000 | 2180580000001 | 1.00 | complete | 0307920600000 | Foam Controllable Discharge Gun-Type 3, For All Foam Trolley Fx,,Inlet: 3/4" X 6M, Orifice Dia: 8 Mm X 4 Nos Holes, | 1.0000 | 1507295 | SO959746 | 56727 | SWO25-07-0019 | 160988
160988 | PWO25-07-00130 | 2025-07-28 00:00:00.000 | 2025-08-19 00:00:00.000 | 2180580000001 | 1.00 | complete | 0310490000001 | Syphone Tube For 50L SP Trolley FX, O/D 26.16mm x I/D 20mm x L725mm, c/w Filter 03033101, Material: UPVC Class VP | 1.0000 | 1507295 | SO959746 | 56727 | SWO25-07-0019 | 160988
160988 | PWO25-07-00130 | 2025-07-28 00:00:00.000 | 2025-08-19 00:00:00.000 | 2180580000001 | 1.00 | complete | 0315180000000 | Label - COMBAT Logo Only For 6/9ltr Foam FX, Cream (RAL 1014) Base c/w Red (RAL 3000) Silkscreen (2 Color), 225mm X 48mm | 1.0000 | 1507295 | SO959746 | 56727 | SWO25-07-0019 | 160988
160989 | PWO25-07-00131 | 2025-07-29 00:00:00.000 | 2025-08-25 00:00:00.000 | 8080009924002 | 13.00 | complete | 0300333500000 | Hose Only w/o Connection - ID 1" X OD33mm X L30m, Air/Water Hose, Black Color, WP=20Bar, BP=60Bar. | 13.0000 | 1501431 | SO958534 | 56720 | SWO25-07-0016 | 160989
160989 | PWO25-07-00131 | 2025-07-29 00:00:00.000 | 2025-08-25 00:00:00.000 | 8080009924002 | 13.00 | complete | 0300540000000 | Drum Washer, Black Color,Material: Plastic | 39.0000 | 1501431 | SO958534 | 56720 | SWO25-07-0016 | 160989
160989 | PWO25-07-00131 | 2025-07-29 00:00:00.000 | 2025-08-25 00:00:00.000 | 8080009924002 | 13.00 | complete | 0300710000000 | 1" Outlet S-Bend Assembly - Fully Assembled & Tested, Material: Aluminium Alloy | 13.0000 | 1501431 | SO958534 | 56720 | SWO25-07-0016 | 160989
160989 | PWO25-07-00131 | 2025-07-29 00:00:00.000 | 2025-08-25 00:00:00.000 | 8080009924002 | 13.00 | complete | 0300840000000 | 1" Jet Nozzle, Body Chrome, Orifice Diameter 6mm +0.2/-0, Material: Brass | 13.0000 | 1501431 | SO958534 | 56720 | SWO25-07-0016 | 160989
160989 | PWO25-07-00131 | 2025-07-29 00:00:00.000 | 2025-08-25 00:00:00.000 | 8080009924002 | 13.00 | complete | 0301300000000 | Bracket - Nozzle Bracket For 3/4" & 1" HR, Material: 1.5mm EG | 13.0000 | 1501431 | SO958534 | 56720 | SWO25-07-0016 | 160989
160989 | PWO25-07-00131 | 2025-07-29 00:00:00.000 | 2025-08-25 00:00:00.000 | 8080009924002 | 13.00 | complete | 0301320000000 | Hose Clip - Band Width 12mm, Clamping Range 20mm - 32mm, For 1" EN694 Hose, Material: Alu-Zinc/SS | 26.0000 | 1501431 | SO958534 | 56720 | SWO25-07-0016 | 160989
160989 | PWO25-07-00131 | 2025-07-29 00:00:00.000 | 2025-08-25 00:00:00.000 | 8080009924002 | 13.00 | complete | 0301340000000 | Aluminium Blind Rivet - 3/16" X 3/8" | 130.0000 | 1501431 | SO958534 | 56720 | SWO25-07-0016 | 160989
160989 | PWO25-07-00131 | 2025-07-29 00:00:00.000 | 2025-08-25 00:00:00.000 | 8080009924002 | 13.00 | complete | 0303880300000 | Ferrule - Aluminium Ferrule For 1" EN694 Hose, Length=34mm, O/D Dia. 34.4mm x Thk 1.2mm, Chamfer Edge, Material: Aluminium | 13.0000 | 1501431 | SO958534 | 56720 | SWO25-07-0016 | 160989
160989 | PWO25-07-00131 | 2025-07-29 00:00:00.000 | 2025-08-25 00:00:00.000 | 8080009924002 | 13.00 | complete | 0304750900000 | Label* - Wash Down Hose Reel c/w COMBAT, Ø100mm, Material White Vinyl c/w 1 Color Reverse Print - RAL5000 Blue Base c/w White Silkscreen | 13.0000 | 1501431 | SO958534 | 56720 | SWO25-07-0016 | 160989
160989 | PWO25-07-00131 | 2025-07-29 00:00:00.000 | 2025-08-25 00:00:00.000 | 8080009924002 | 13.00 | complete | 0308900024001 | 1" Hose Reel Drum Empty Complete, Material: Mild Steel, c/w 1" Hose Reel Armset Assembly without Holes, Finishing Blue Color | 13.0000 | 1501431 | SO958534 | 56720 | SWO25-07-0016 | 160989
160989 | PWO25-07-00131 | 2025-07-29 00:00:00.000 | 2025-08-25 00:00:00.000 | 8080009924002 | 13.00 | complete | 0315390000000 | 1" Gate Valve, O/C, 1" BSPT Female/ Female, WP: 16Bar, BP:27.5Bar,Material: Brass c/w "COMBAT" Casted On Valve Body | 13.0000 | 1501431 | SO958534 | 56720 | SWO25-07-0016 | 160989
160990 | PWO25-07-00132 | 2025-07-29 00:00:00.000 | 2025-08-11 00:00:00.000 | 0308900024001 | 13.00 | complete | 0300800000000 | 1" Hose Reel Armset Assembly without Holes, Red Color, Material: Aluminium Alloy | 13.0000 | 1501431 | SO958534 | 56720 | SWO25-07-0016 | 160990
160990 | PWO25-07-00132 | 2025-07-29 00:00:00.000 | 2025-08-11 00:00:00.000 | 0308900024001 | 13.00 | complete | 0306480000000 | Length - 210mm, Drum Holder Bar, 1.2mm EG Plate | 65.0000 | 1501431 | SO958534 | 56720 | SWO25-07-0016 | 160990
160990 | PWO25-07-00132 | 2025-07-29 00:00:00.000 | 2025-08-11 00:00:00.000 | 0308900024001 | 13.00 | complete | 0306550000000 | Drum Holder - Disc, Material: 1.5mm EG Sheet | 13.0000 | 1501431 | SO958534 | 56720 | SWO25-07-0016 | 160990
160990 | PWO25-07-00132 | 2025-07-29 00:00:00.000 | 2025-08-11 00:00:00.000 | 0308900024001 | 13.00 | complete | 0311661800000 | Marine Paint - Jotun Penguard Top Coat (A) + Hardener (B) (Ref To RAL 5024 - Pastel Blue), 5Liters/Can | 4.4200 | 1501431 | SO958534 | 56720 | SWO25-07-0016 | 160990
160990 | PWO25-07-00132 | 2025-07-29 00:00:00.000 | 2025-08-11 00:00:00.000 | 0308900024001 | 13.00 | complete | 0316410000000 | Electro Galvanised Steel Sheet - 0.8mm x 1186mm (Diff: -0,+5mm) x 580mm HR Drum Plate (2nos/pcs), 4.3474kg/pcs, Material: JIS G3313 SECC/ SECD Anti-Fingerprint | 13.0000 | 1501431 | SO958534 | 56720 | SWO25-07-0016 | 160990
160991 | PWO25-07-00133 | 2025-07-29 00:00:00.000 | 2025-08-25 00:00:00.000 | 2080233000002 | 6.00 | complete | 0300040400000 | Horn Only - Round For CO2 Trolley c/w M16 x1.5 Hose Adaptor, Black Color | 6.0000 | 1507994 | SO959890 | 56731 | SWO25-07-0022 | 160991
160991 | PWO25-07-00133 | 2025-07-29 00:00:00.000 | 2025-08-25 00:00:00.000 | 2080233000002 | 6.00 | complete | 0300320000000 | 6M CO2 High Pressure Hose c/w Fittings | 6.0000 | 1507994 | SO959890 | 56731 | SWO25-07-0022 | 160991
160991 | PWO25-07-00133 | 2025-07-29 00:00:00.000 | 2025-08-25 00:00:00.000 | 2080233000002 | 6.00 | complete | 0302390900000 | Trolley For 20kg/25kg/30kg CO2 c/w 16" Wheel, Red Color | 6.0000 | 1507994 | SO959890 | 56731 | SWO25-07-0022 | 160991
160991 | PWO25-07-00133 | 2025-07-29 00:00:00.000 | 2025-08-25 00:00:00.000 | 2080233000002 | 6.00 | complete | 0302391100000 | 30kg CO2 Cylinder c/w Turn Valve with Safety Pin, Valve Cap, Syphone Tube & 30kg CO2 Gas Refill, Red Color, Cylinder Ø229mm±2.29 x Ht 1500mm±30, Material: 34CrMo4 | 6.0000 | 1507994 | SO959890 | 56731 | SWO25-07-0022 | 160991
160991 | PWO25-07-00133 | 2025-07-29 00:00:00.000 | 2025-08-25 00:00:00.000 | 2080233000002 | 6.00 | complete | 0313020000000 | CO2 Valve - Squeeze Lever Controllable Valve For CO2 Trolley Use, Nickel Chrome Body c/w Stainless Steel Handle | 6.0000 | 1507994 | SO959890 | 56731 | SWO25-07-0022 | 160991
160991 | PWO25-07-00133 | 2025-07-29 00:00:00.000 | 2025-08-25 00:00:00.000 | 2080233000002 | 6.00 | complete | 0315170000000 | Label - Combat Logo Only (Black) For 2/5 kg CO2 FX, 225mm x 48mm, Black (RAL 9005) Base c/w White Silkscreen (Reverse Print) - 1 Color | 6.0000 | 1507994 | SO959890 | 56731 | SWO25-07-0022 | 160991
160991 | PWO25-07-00133 | 2025-07-29 00:00:00.000 | 2025-08-25 00:00:00.000 | 2080233000002 | 6.00 | complete | 0319500000000 | Hex Bolt - M8 X 50mm, Full Thread, C/w 1 Nut, Material: SS304, For CO2 Trolley | 24.0000 | 1507994 | SO959890 | 56731 | SWO25-07-0022 | 160991
160991 | PWO25-07-00133 | 2025-07-29 00:00:00.000 | 2025-08-25 00:00:00.000 | 2080233000002 | 6.00 | complete | 0322920100000 | Label* - C-30C, 30kg CO2 Trolley FX c/w Arabic Instruction c/w LPCB Logo, LPCB Approval No: 501f/02, Fire Rating: 113B, Size 190mm x 230mm, Material: Clear Vinyl c/w 1 Colour White Silkscreen | 6.0000 | 1507994 | SO959890 | 56731 | SWO25-07-0022 | 160991
160992 | PWO25-07-00134 | 2025-07-29 00:00:00.000 | 2025-08-11 00:00:00.000 | 0302390900000 | 8.00 | complete | 0303010000000 | Powder Coat - Red Powder, 20kg/Carton, To RAL3000, Outdoor Color, Normal Gloss | 0.8000 | 1507994 | SO959890 | 56731 | SWO25-07-0022 | 160992
160992 | PWO25-07-00134 | 2025-07-29 00:00:00.000 | 2025-08-11 00:00:00.000 | 0302390900000 | 8.00 | complete | 0303570100000 | Hot Rolled Sheet - 3.6mm +/-0.1mm x 1219mm x 2650mm, 50kg Cyl Body(x2) or 75/100/150kg Cap (x8), 91.2897kg/pcs, Material: JIS3131 SPHD/SPHE | 1.6000 | 1507994 | SO959890 | 56731 | SWO25-07-0022 | 160992
160992 | PWO25-07-00134 | 2025-07-29 00:00:00.000 | 2025-08-11 00:00:00.000 | 0302390900000 | 8.00 | complete | 0303810000000 | Pipe - Black A - 20mm (3/4") Dia x 6m, O/D26.90mm x Thk 2.3mm, For Making Trolley Handle | 8.0000 | 1507994 | SO959890 | 56731 | SWO25-07-0022 | 160992
160992 | PWO25-07-00134 | 2025-07-29 00:00:00.000 | 2025-08-11 00:00:00.000 | 0302390900000 | 8.00 | complete | 0303820000000 | Solid Rod/ Round Bar - Dia. 25mm X L6m, Mild Steel (For 25kg Trolley) | 0.8000 | 1507994 | SO959890 | 56731 | SWO25-07-0022 | 160992
160992 | PWO25-07-00134 | 2025-07-29 00:00:00.000 | 2025-08-11 00:00:00.000 | 0302390900000 | 8.00 | complete | 0311230000000 | Flat Washer 7/8", OD: 50mm, ID: 26mm, Thk: 3mm, Material: GI, For Trolley | 16.0000 | 1507994 | SO959890 | 56731 | SWO25-07-0022 | 160992
160992 | PWO25-07-00134 | 2025-07-29 00:00:00.000 | 2025-08-11 00:00:00.000 | 0302390900000 | 8.00 | complete | 0312430000000 | 16" Solid Rubber Wheel For Trolley Fire Ext. Complete Assembly | 16.0000 | 1507994 | SO959890 | 56731 | SWO25-07-0022 | 160992
160992 | PWO25-07-00134 | 2025-07-29 00:00:00.000 | 2025-08-11 00:00:00.000 | 0302390900000 | 8.00 | complete | 0323210000000 | Cottor Pin - 3/16" X 1 1/4", Clip For Trolley Fire Extinguisher, Material : Galvanized Steel | 16.0000 | 1507994 | SO959890 | 56731 | SWO25-07-0022 | 160992
160993 | PWO25-07-00135 | 2025-07-29 00:00:00.000 | 2025-11-14 00:00:00.000 | 2080575000001 | 2.00 | complete | 0300040400000 | Horn Only - Round For CO2 Trolley c/w M16 x1.5 Hose Adaptor, Black Color | 2.0000 | 1506220 | SO959514 | 56717 | SWO25-07-0014 | 160993
160993 | PWO25-07-00135 | 2025-07-29 00:00:00.000 | 2025-11-14 00:00:00.000 | 2080575000001 | 2.00 | complete | 0300320000000 | 6M CO2 High Pressure Hose c/w Fittings | 2.0000 | 1506220 | SO959514 | 56717 | SWO25-07-0014 | 160993
160993 | PWO25-07-00135 | 2025-07-29 00:00:00.000 | 2025-11-14 00:00:00.000 | 2080575000001 | 2.00 | complete | 0302390900000 | Trolley For 20kg/25kg/30kg CO2 c/w 16" Wheel, Red Color | 2.0000 | 1506220 | SO959514 | 56717 | SWO25-07-0014 | 160993
160993 | PWO25-07-00135 | 2025-07-29 00:00:00.000 | 2025-11-14 00:00:00.000 | 2080575000001 | 2.00 | complete | 0302391200000 | 20kg CO2 Cylinder c/w Turn Valve with Safety Pin, Valve Cap, Syphone Tube & 20kg CO2 Gas Refill, Red Color, Cylinder Ø229mm±2.29 x Ht 1500mm±30, Material: 34CrMo4 | 2.0000 | 1506220 | SO959514 | 56717 | SWO25-07-0014 | 160993
160993 | PWO25-07-00135 | 2025-07-29 00:00:00.000 | 2025-11-14 00:00:00.000 | 2080575000001 | 2.00 | complete | 0304710000000 | Label* - C-20C, 20kg CO2 Trolley c/w COMBAT c/w LPCB c/w Wheel Mark, MED Approval No 67235, LPCB Approval No: 501f/01, Fire Rating: 89B, Material: Clear Vinyl, Top - Black Base c/w White Wordings, Bottom - Clear Vinyl c/w White Wordings, 2 Colours Silkscreen, Size: 280mm x 190mm | 2.0000 | 1506220 | SO959514 | 56717 | SWO25-07-0014 | 160993
160993 | PWO25-07-00135 | 2025-07-29 00:00:00.000 | 2025-11-14 00:00:00.000 | 2080575000001 | 2.00 | complete | 0307030000000 | Label* - LINGJACK With COMBAT Logo For 2/5kg CO2 FX, Black (RAL 9005) Base c/w White Silkscreen (Reverse Print), 225mm X 48mm, Material: White Vinyl, 1 Colour Print | 2.0000 | 1506220 | SO959514 | 56717 | SWO25-07-0014 | 160993
160993 | PWO25-07-00135 | 2025-07-29 00:00:00.000 | 2025-11-14 00:00:00.000 | 2080575000001 | 2.00 | complete | 0313020000000 | CO2 Valve - Squeeze Lever Controllable Valve For CO2 Trolley Use, Nickel Chrome Body c/w Stainless Steel Handle | 2.0000 | 1506220 | SO959514 | 56717 | SWO25-07-0014 | 160993
160993 | PWO25-07-00135 | 2025-07-29 00:00:00.000 | 2025-11-14 00:00:00.000 | 2080575000001 | 2.00 | complete | 0319500000000 | Hex Bolt - M8 X 50mm, Full Thread, C/w 1 Nut, Material: SS304, For CO2 Trolley | 8.0000 | 1506220 | SO959514 | 56717 | SWO25-07-0014 | 160993
160994 | PWO25-07-00136 | 2025-07-29 00:00:00.000 | 2025-08-12 00:00:00.000 | 0306720600000 | 6.00 | complete | 0300730100000 | Neck Ring - For SP/Cart Trolley FX, Threading = G59.2 x 11 Threading, Material: Steel GB8162-99/ GB/T3639-2008 Mild Steel Grade 20 | 6.0000 |  |  |  |  | 160994
160994 | PWO25-07-00136 | 2025-07-29 00:00:00.000 | 2025-08-12 00:00:00.000 | 0306720600000 | 6.00 | complete | 0301070200000 | Welding Wire - 1.2mm, Mig Wire, (15kg/Coil) | 1.7999 |  |  |  |  | 160994
160994 | PWO25-07-00136 | 2025-07-29 00:00:00.000 | 2025-08-12 00:00:00.000 | 0306720600000 | 6.00 | complete | 0302360000000 | Gas - Welding Gas (Mixed Gas), Ar/Mix | 0.8999 |  |  |  |  | 160994
160994 | PWO25-07-00136 | 2025-07-29 00:00:00.000 | 2025-08-12 00:00:00.000 | 0306720600000 | 6.00 | complete | 0303010000000 | Powder Coat - Red Powder, 20kg/Carton, To RAL3000, Outdoor Color, Normal Gloss | 2.0999 |  |  |  |  | 160994
160994 | PWO25-07-00136 | 2025-07-29 00:00:00.000 | 2025-08-12 00:00:00.000 | 0306720600000 | 6.00 | complete | 0303810000000 | Pipe - Black A - 20mm (3/4") Dia x 6m, O/D26.90mm x Thk 2.3mm, For Making Trolley Handle | 1.0200 |  |  |  |  | 160994
160994 | PWO25-07-00136 | 2025-07-29 00:00:00.000 | 2025-08-12 00:00:00.000 | 0306720600000 | 6.00 | complete | 0303820000000 | Solid Rod/ Round Bar - Dia. 25mm X L6m, Mild Steel (For 25kg Trolley) | 0.3000 |  |  |  |  | 160994
160994 | PWO25-07-00136 | 2025-07-29 00:00:00.000 | 2025-08-12 00:00:00.000 | 0306720600000 | 6.00 | complete | 0304190000000 | Cylinder Body - Upper Shell For 50kg ABC/ 45ltrs SP & Cart, Material: 3.6mm Hot Rolled Sheet | 6.0000 |  |  |  |  | 160994
160994 | PWO25-07-00136 | 2025-07-29 00:00:00.000 | 2025-08-12 00:00:00.000 | 0306720600000 | 6.00 | complete | 0304200000000 | Cylinder Body - Lower Shell For 50kg ABC/ 45ltrs Foam SP & Cart, Material: 3.6mm Hot Rolled Sheet | 6.0000 |  |  |  |  | 160994
160994 | PWO25-07-00136 | 2025-07-29 00:00:00.000 | 2025-08-12 00:00:00.000 | 0306720600000 | 6.00 | complete | 0304850100000 | Metal Plate - For 50kg Cart | 6.0000 |  |  |  |  | 160994
160994 | PWO25-07-00136 | 2025-07-29 00:00:00.000 | 2025-08-12 00:00:00.000 | 0306720600000 | 6.00 | complete | 0311230000000 | Flat Washer 7/8", OD: 50mm, ID: 26mm, Thk: 3mm, Material: GI, For Trolley | 12.0000 |  |  |  |  | 160994
160994 | PWO25-07-00136 | 2025-07-29 00:00:00.000 | 2025-08-12 00:00:00.000 | 0306720600000 | 6.00 | complete | 0312430000000 | 16" Solid Rubber Wheel For Trolley Fire Ext. Complete Assembly | 12.0000 |  |  |  |  | 160994
160994 | PWO25-07-00136 | 2025-07-29 00:00:00.000 | 2025-08-12 00:00:00.000 | 0306720600000 | 6.00 | complete | 0323210000000 | Cottor Pin - 3/16" X 1 1/4", Clip For Trolley Fire Extinguisher, Material : Galvanized Steel | 12.0000 |  |  |  |  | 160994
160995 | PWO25-07-00137 | 2025-07-29 00:00:00.000 | 2025-08-18 00:00:00.000 | 0316790000000 | 1824.00 | complete | 0305420000000 | Electro Galvanised Steel Sheet - 1.2mm x 1219mm x 2438mm, JIS G3313 SECC, 28.1144kg/pcs | 114.0000 |  |  |  |  | 160995
160996 | PWO25-07-00138 | 2025-07-29 00:00:00.000 | 2025-08-19 00:00:00.000 | 0300330300000 | 64.00 | complete | 0300332400000 | Hose Only w/o Connection - ID3/4" X OD29mm X L100m, Air Rubber Hose, Black Color, WP=20Bar, BP=60Bar | 4.0000 |  |  |  |  | 160996
160996 | PWO25-07-00138 | 2025-07-29 00:00:00.000 | 2025-08-19 00:00:00.000 | 0300330300000 | 64.00 | complete | 0323754400000 | Hose Nipple - 3/4" BSP(F) Swivel Straight/Parallel Thread To 3/4" Hose Tail, Mild Steel, (100Pcs/Box) | 64.0000 |  |  |  |  | 160996
160996 | PWO25-07-00138 | 2025-07-29 00:00:00.000 | 2025-08-19 00:00:00.000 | 0300330300000 | 64.00 | complete | 0323754500000 | Hose Nipple - 3/4" NPT(M) Thread OR 3/4" BSPT(M) To 3/4" Hose Tail, Mild Steel, c/w Chrome Finish, ( 80Pcs/Box) | 64.0000 |  |  |  |  | 160996
160996 | PWO25-07-00138 | 2025-07-29 00:00:00.000 | 2025-08-19 00:00:00.000 | 0300330300000 | 64.00 | complete | 0323754600000 | Ferrule - I/D 30mm To Fit 3/4" Air Hose (03003324), Material : Mild Steel / Aluminium | 128.0000 |  |  |  |  | 160996
160997 | PWO25-07-00139 | 2025-07-29 00:00:00.000 | 2025-08-15 00:00:00.000 | 0307920400000 | 100.00 | in_progress | 0303090100000 | Nut - M5 SS304 For Cabinets | 100.0000 |  |  |  |  | 160997
160997 | PWO25-07-00139 | 2025-07-29 00:00:00.000 | 2025-08-15 00:00:00.000 | 0307920400000 | 100.00 | in_progress | 0307920000000 | Plastic Squeeze Discharge Gun, dia 18.7 ( For Trolley FX ) | 100.0000 |  |  |  |  | 160997
160997 | PWO25-07-00139 | 2025-07-29 00:00:00.000 | 2025-08-15 00:00:00.000 | 0307920400000 | 100.00 | in_progress | 0307920100000 | Socket - Reducing Socket 1" X 3/4", Parts For Discharge Gun 03079200,Material: GI | 100.0000 |  |  |  |  | 160997
160997 | PWO25-07-00139 | 2025-07-29 00:00:00.000 | 2025-08-15 00:00:00.000 | 0307920400000 | 100.00 | in_progress | 0307930500000 | Bolts - M5 X 35 Screw - Round Philip Head, Full Thread, Material: SS304 | 100.0000 |  |  |  |  | 160997
160997 | PWO25-07-00139 | 2025-07-29 00:00:00.000 | 2025-08-15 00:00:00.000 | 0307920400000 | 100.00 | in_progress | 0318590000000 | Powder Gun Nozzle - Dia.18.8mm x HT 13.00mm, Part For 03079200,Drawing Ref: LFI-0208,Material: Brass | 100.0000 |  |  |  |  | 160997
161001 | PWO25-07-00140 | 2025-07-30 00:00:00.000 | 2025-08-13 00:00:00.000 | 0309820000000 | 780.00 | complete | 0300720000000 | Neck Ring - I/D M30 x 1.5mm (For Portable SP FX ), Material: GB8162-99/ GB/T3639-2008, Mild Steel Grade 20, Marking = L PT27Bar Year Batch No | 780.0000 |  |  |  |  | 161001
161001 | PWO25-07-00140 | 2025-07-30 00:00:00.000 | 2025-08-13 00:00:00.000 | 0309820000000 | 780.00 | complete | 0301070000000 | Welding Wire - 1.0mm, Mig Wire, AWS A5.18 ER70S-6, (15kg/Coil) | 93.6000 |  |  |  |  | 161001
161001 | PWO25-07-00140 | 2025-07-30 00:00:00.000 | 2025-08-13 00:00:00.000 | 0309820000000 | 780.00 | complete | 0302340000000 | Zinc Phosphate - Bonderite 880 MU (35kg/ Drum) | 54.6000 |  |  |  |  | 161001
161001 | PWO25-07-00140 | 2025-07-30 00:00:00.000 | 2025-08-13 00:00:00.000 | 0309820000000 | 780.00 | complete | 0302350000000 | PCE- Perchloroethylene (Degreasing Oil) | 70.2000 |  |  |  |  | 161001
161001 | PWO25-07-00140 | 2025-07-30 00:00:00.000 | 2025-08-13 00:00:00.000 | 0309820000000 | 780.00 | complete | 0302360000000 | Gas - Welding Gas (Mixed Gas), Ar/Mix | 62.4000 |  |  |  |  | 161001
161001 | PWO25-07-00140 | 2025-07-30 00:00:00.000 | 2025-08-13 00:00:00.000 | 0309820000000 | 780.00 | complete | 0302490000000 | PE Internal Lining | 195.0000 |  |  |  |  | 161001
161001 | PWO25-07-00140 | 2025-07-30 00:00:00.000 | 2025-08-13 00:00:00.000 | 0309820000000 | 780.00 | complete | 0303010000000 | Powder Coat - Red Powder, 20kg/Carton, To RAL3000, Outdoor Color, Normal Gloss | 109.2000 |  |  |  |  | 161001
161001 | PWO25-07-00140 | 2025-07-30 00:00:00.000 | 2025-08-13 00:00:00.000 | 0309820000000 | 780.00 | complete | 0303510200000 | Cold Rolled Sheet - 1.5mm x 920mm x 460mm, 9kg Cyl (1cyl/sheet), (4.9832kg/Sheet), Material: JIS G3141 SPCD-SD/ SPCC-SD | 780.0000 |  |  |  |  | 161001
161002 | PWO25-07-00141 | 2025-07-30 00:00:00.000 | 2025-08-07 00:00:00.000 | 2080927200000 | 5.00 | complete | 0100050100000 | 6L Fluorine Free Lithium Ion Battery Fire Extinguisher Complete with Refill c/w Standard Valve c/w Skirt w/o Hose & Horn w/o Hook Bracket 74 w/o Silkscreen c/w Carton Box | 5.0000 |  |  |  |  | 161002
161002 | PWO25-07-00141 | 2025-07-30 00:00:00.000 | 2025-08-07 00:00:00.000 | 2080927200000 | 5.00 | complete | 0300690000000 | Gas- Compressed Nitrogen 99.99% | 0.3300 |  |  |  |  | 161002
161002 | PWO25-07-00141 | 2025-07-30 00:00:00.000 | 2025-08-07 00:00:00.000 | 2080927200000 | 5.00 | complete | 0319540100000 | Hose & Nozzle Assembly - 6 Liter Lithium FX, Inlet: ¼" X 19BSPF Male Thread (Chrome Plated), Outlet: Nozzle Orifice = 3xØ1.5mm (+/- 0.5mm), Hose Specs: Black Braided PVC, I/D 12.5mm X Thk 3.25mm X L450mm With Min Burst 750PSI, Material Of Nozzle: SS304, Printing on Hose: "Max Working Pressure 15.5Bar, Test Pressure 23Bar" | 5.0000 |  |  |  |  | 161002
161003 | PWO25-07-00142 | 2025-07-30 00:00:00.000 | 2025-08-07 00:00:00.000 | 2080926300000 | 7.00 | complete | 0300030100000 | Pressure Gauge - 23mm For Watermist Portable FX, M10 x 12.5 with Fitted O Ring & Filter (0-12-15-18-28Bar), Temp. Range = +5 To +60 Deg C, WP 15 Bar, WP Range = 12 - 18Bar (Green Color),Supplier P/N: 028231034441, Dial Face # 3227 | 7.0000 |  |  |  |  | 161003
161003 | PWO25-07-00142 | 2025-07-30 00:00:00.000 | 2025-08-07 00:00:00.000 | 2080926300000 | 7.00 | complete | 0300261000000 | Hose & Adaptor - For 6ltr Watermist FX, L530mm (+3/-0mm) x I/D 12.5mm x Thk 3.25mm, Inlet: ¼” X 19BSP Male Thread (Chrome Plated), Outlet: ¼” BSP Female Thread, Hose Specs: Black Braided PVC with Min Burst 750PSI | 7.0000 |  |  |  |  | 161003
161003 | PWO25-07-00142 | 2025-07-30 00:00:00.000 | 2025-08-07 00:00:00.000 | 2080926300000 | 7.00 | complete | 0300280000000 | Body Belt - Big ( For 6 / 9kg ) | 7.0000 |  |  |  |  | 161003
161003 | PWO25-07-00142 | 2025-07-30 00:00:00.000 | 2025-08-07 00:00:00.000 | 2080926300000 | 7.00 | complete | 0300690000000 | Gas- Compressed Nitrogen 99.99% | 0.1400 |  |  |  |  | 161003
161003 | PWO25-07-00142 | 2025-07-30 00:00:00.000 | 2025-08-07 00:00:00.000 | 2080926300000 | 7.00 | complete | 0301310200000 | Stored Pressure Valve Complete - M30 x 1.5 c/w SS Safety Pin, Handle Black Colour, w/o Pressure Gauge, Material: EN12165 CUZN40PB2 Brass | 7.0000 |  |  |  |  | 161003
161003 | PWO25-07-00142 | 2025-07-30 00:00:00.000 | 2025-08-07 00:00:00.000 | 2080926300000 | 7.00 | complete | 0301920000000 | Screw - Sheet Metal Self Taps Screw Flat Head CSK, #10 X 3/4" c/w Nickle Plated | 7.0000 |  |  |  |  | 161003
161003 | PWO25-07-00142 | 2025-07-30 00:00:00.000 | 2025-08-07 00:00:00.000 | 2080926300000 | 7.00 | complete | 0306580000000 | Plastic Skirting - Dia 181mm, Big (For 6/9kg FX ) | 7.0000 |  |  |  |  | 161003
161003 | PWO25-07-00142 | 2025-07-30 00:00:00.000 | 2025-08-07 00:00:00.000 | 2080926300000 | 7.00 | complete | 0309820000000 | Empty Cylinder - Size 9Ltr/6Ltr Watermist (Vol. 11.1L) SP c/w Internal Lining, Red Colour | 7.0000 |  |  |  |  | 161003
161003 | PWO25-07-00142 | 2025-07-30 00:00:00.000 | 2025-08-07 00:00:00.000 | 2080926300000 | 7.00 | complete | 0316810000000 | Foam - AFFF 1%, 20Ltr/can | 0.2100 |  |  |  |  | 161003
161003 | PWO25-07-00142 | 2025-07-30 00:00:00.000 | 2025-08-07 00:00:00.000 | 2080926300000 | 7.00 | complete | 0316820000000 | Additives - Inilam AX | 6.3000 |  |  |  |  | 161003
161003 | PWO25-07-00142 | 2025-07-30 00:00:00.000 | 2025-08-07 00:00:00.000 | 2080926300000 | 7.00 | complete | 0323942300000 | Head Set - Blue Colour, Thread G 1/4", Supplier Dwg No. 2CSFH3-00.00/W3 | 7.0000 |  |  |  |  | 161003
161003 | PWO25-07-00142 | 2025-07-30 00:00:00.000 | 2025-08-07 00:00:00.000 | 2080926300000 | 7.00 | complete | 0323974900000 | Watermist 6L Rotor Unit c/w 5/8"-18UNF Adaptor, Overall Length = 487.0mm+/-1.0mm | 7.0000 |  |  |  |  | 161003
161004 | PWO25-07-00143 | 2025-07-30 00:00:00.000 | 2025-08-07 00:00:00.000 | 2080021200000 | 5.00 | in_progress | 0300100000000 | Stored Pressure Valve Complete c/w Brass Spring Lock For 2/4/6kg HAL FX c/w CE Approval, Size: M30 x 1.5 without Pressure Gauge, Material: Brass | 5.0000 |  |  |  |  | 161004
161004 | PWO25-07-00143 | 2025-07-30 00:00:00.000 | 2025-08-07 00:00:00.000 | 2080021200000 | 5.00 | in_progress | 0300300100000 | Plastic Safety Seal,Green Color | 5.0000 |  |  |  |  | 161004
161004 | PWO25-07-00143 | 2025-07-30 00:00:00.000 | 2025-08-07 00:00:00.000 | 2080021200000 | 5.00 | in_progress | 0300550000000 | Hose & Adaptor (03009100) Partial Assembly - For 2/4/6Kg Hal FX,Inlet: 1/4" x 19BSPF Male Thread (Chrome Plated),Hose Specs: Black Braided PVC, I/D 12.5mm x THK 3.25mm x L400mm with Min Burst 750PSI | 5.0000 |  |  |  |  | 161004
161004 | PWO25-07-00143 | 2025-07-30 00:00:00.000 | 2025-08-07 00:00:00.000 | 2080021200000 | 5.00 | in_progress | 0300690000000 | Gas- Compressed Nitrogen 99.99% | 0.3000 |  |  |  |  | 161004
161004 | PWO25-07-00143 | 2025-07-30 00:00:00.000 | 2025-08-07 00:00:00.000 | 2080021200000 | 5.00 | in_progress | 0300780100000 | O Ring - Neck O Ring, ID 26.57mm X Thk 3.53mm, (For Hal FX - 03001000 Valve),Material: EPDM | 5.0000 |  |  |  |  | 161004
161004 | PWO25-07-00143 | 2025-07-30 00:00:00.000 | 2025-08-07 00:00:00.000 | 2080021200000 | 5.00 | in_progress | 0300980200000 | Gas - Halotron BrX Clean Fire Extinguishing Agent | 10.0000 |  |  |  |  | 161004
161004 | PWO25-07-00143 | 2025-07-30 00:00:00.000 | 2025-08-07 00:00:00.000 | 2080021200000 | 5.00 | in_progress | 0301860000000 | Iron Safety Pin - Dia. 3.85 (+0.2/-0), Material: Iron (Commercial Grade) Nickel Plated, | 5.0000 |  |  |  |  | 161004
161004 | PWO25-07-00143 | 2025-07-30 00:00:00.000 | 2025-08-07 00:00:00.000 | 2080021200000 | 5.00 | in_progress | 0303450000000 | 23mm Pressure Gauge For 2kg Hal/ 2kg & 4kg Hal BrX FX - M10 X 12.5mm Fitted With EPDM O Ring & Filter | 5.0000 |  |  |  |  | 161004
161004 | PWO25-07-00143 | 2025-07-30 00:00:00.000 | 2025-08-07 00:00:00.000 | 2080021200000 | 5.00 | in_progress | 0303910100000 | Syphon Tube - For 2kg & 4kg Halotron FX, Material: Aluminium, 3/4"(O/D 19mm) L=342mm+3mm/-0mm x Thk 1.5mm | 5.0000 |  |  |  |  | 161004
161004 | PWO25-07-00143 | 2025-07-30 00:00:00.000 | 2025-08-07 00:00:00.000 | 2080021200000 | 5.00 | in_progress | 0304430100000 | Aluminium Nozzle - For 2kg BrX FX, Orifice 5.0mm, O/D 31.8mm, Overall Length 67mm, Drawing No BrX4.95 | 5.0000 |  |  |  |  | 161004
161004 | PWO25-07-00143 | 2025-07-30 00:00:00.000 | 2025-08-07 00:00:00.000 | 2080021200000 | 5.00 | in_progress | 0306630000000 | Empty Cylinder - Size 2kg (Vol. 2.4L) For ABC/Halotron SP, Red Colour | 5.0000 |  |  |  |  | 161004
161004 | PWO25-07-00143 | 2025-07-30 00:00:00.000 | 2025-08-07 00:00:00.000 | 2080021200000 | 5.00 | in_progress | 0307130000000 | Label* - 180mm x 40mm, Top Label (Green) c/w COMBAT For 2/4/6kg Hal. FX & Hal. BRX FX, Green (RAL 6016 ) Base c/w White Silkscreen (Reverse Print) - 1 Color, Material: White Vinyl | 5.0000 |  |  |  |  | 161004
161004 | PWO25-07-00143 | 2025-07-30 00:00:00.000 | 2025-08-07 00:00:00.000 | 2080021200000 | 5.00 | in_progress | 0307410000000 | Body Belt c/w Hex Bolt Set (M5X10mm) - For 2kg Halotron FX, Material: SS304 | 5.0000 |  |  |  |  | 161004
161005 | PWO25-07-00144 | 2025-07-31 00:00:00.000 | 2025-08-07 00:00:00.000 | 0309880100000 | 3.00 | complete | 0300730100000 | Neck Ring - For SP/Cart Trolley FX, Threading = G59.2 x 11 Threading, Material: Steel GB8162-99/ GB/T3639-2008 Mild Steel Grade 20 | 3.0000 |  |  |  |  | 161005
161005 | PWO25-07-00144 | 2025-07-31 00:00:00.000 | 2025-08-07 00:00:00.000 | 0309880100000 | 3.00 | complete | 0301070200000 | Welding Wire - 1.2mm, Mig Wire, (15kg/Coil) | 1.5000 |  |  |  |  | 161005
161005 | PWO25-07-00144 | 2025-07-31 00:00:00.000 | 2025-08-07 00:00:00.000 | 0309880100000 | 3.00 | complete | 0302360000000 | Gas - Welding Gas (Mixed Gas), Ar/Mix | 0.4499 |  |  |  |  | 161005
161005 | PWO25-07-00144 | 2025-07-31 00:00:00.000 | 2025-08-07 00:00:00.000 | 0309880100000 | 3.00 | complete | 0302360000000 | Gas - Welding Gas (Mixed Gas), Ar/Mix | 1.5000 |  |  |  |  | 161005
161005 | PWO25-07-00144 | 2025-07-31 00:00:00.000 | 2025-08-07 00:00:00.000 | 0309880100000 | 3.00 | complete | 0303010000000 | Powder Coat - Red Powder, 20kg/Carton, To RAL3000, Outdoor Color, Normal Gloss | 3.5999 |  |  |  |  | 161005
161005 | PWO25-07-00144 | 2025-07-31 00:00:00.000 | 2025-08-07 00:00:00.000 | 0309880100000 | 3.00 | complete | 0303810000000 | Pipe - Black A - 20mm (3/4") Dia x 6m, O/D26.90mm x Thk 2.3mm, For Making Trolley Handle | 1.5000 |  |  |  |  | 161005
161005 | PWO25-07-00144 | 2025-07-31 00:00:00.000 | 2025-08-07 00:00:00.000 | 0309880100000 | 3.00 | complete | 0303820000000 | Solid Rod/ Round Bar - Dia. 25mm X L6m, Mild Steel (For 25kg Trolley) | 0.1500 |  |  |  |  | 161005
161005 | PWO25-07-00144 | 2025-07-31 00:00:00.000 | 2025-08-07 00:00:00.000 | 0309880100000 | 3.00 | complete | 0304270000000 | Cylinder Body (Dia 18") - 100kg/135Litre Upper Cap, Material: 3.6mm Hot Rolled Sheet | 3.0000 |  |  |  |  | 161005
161005 | PWO25-07-00144 | 2025-07-31 00:00:00.000 | 2025-08-07 00:00:00.000 | 0309880100000 | 3.00 | complete | 0304280000000 | Cylinder Body (Dia. 18") -100kg/135Litre Lower Cap, Material : 3.6mm Hot Rolled Sheet | 3.0000 |  |  |  |  | 161005
161005 | PWO25-07-00144 | 2025-07-31 00:00:00.000 | 2025-08-07 00:00:00.000 | 0309880100000 | 3.00 | complete | 0304290000000 | Cylinder Body - 135Litre Rolled Body, Material: Hot Rolled Sheet, 3.6mm Thk x 18-1/2" O/D x 30" HT | 3.0000 |  |  |  |  | 161005
161005 | PWO25-07-00144 | 2025-07-31 00:00:00.000 | 2025-08-07 00:00:00.000 | 0309880100000 | 3.00 | complete | 0311230000000 | Flat Washer 7/8", OD: 50mm, ID: 26mm, Thk: 3mm, Material: GI, For Trolley | 6.0000 |  |  |  |  | 161005
161005 | PWO25-07-00144 | 2025-07-31 00:00:00.000 | 2025-08-07 00:00:00.000 | 0309880100000 | 3.00 | complete | 0311870000000 | Metal Plate : 135 - 150Kg Cart,E.W. 103Kg | 3.0000 |  |  |  |  | 161005
161005 | PWO25-07-00144 | 2025-07-31 00:00:00.000 | 2025-08-07 00:00:00.000 | 0309880100000 | 3.00 | complete | 0312430000000 | 16" Solid Rubber Wheel For Trolley Fire Ext. Complete Assembly | 6.0000 |  |  |  |  | 161005
161005 | PWO25-07-00144 | 2025-07-31 00:00:00.000 | 2025-08-07 00:00:00.000 | 0309880100000 | 3.00 | complete | 0323210000000 | Cottor Pin - 3/16" X 1 1/4", Clip For Trolley Fire Extinguisher, Material : Galvanized Steel | 6.0000 |  |  |  |  | 161005
161006 | PWO25-07-00145 | 2025-07-31 00:00:00.000 | 2025-08-06 00:00:00.000 | 0305000200000 | 1.00 | complete | 0305000200000 | Wire Glass - 6mm x 475mm x 535mm For 4Way Recess BI To BS5041 | 1.0000 |  |  |  |  | 161006
161007 | PWO25-07-00146 | 2025-07-31 00:00:00.000 | 2025-08-14 00:00:00.000 | 2080120000001 | 13.00 | complete | 2080120000000 | 3kg ABC Stored Pressure Fire Extinguisher c/w SETSCO Approval c/w Discharge Nozzle (Yellow), Hook Bracket 36, Fire Rating : 13A/55B, (Dwg No. 20801220) | 13.0000 |  |  |  |  | 161007
161058 | PWO25-07-00147 | 2025-07-07 00:00:00.000 | 2025-07-15 00:00:00.000 | 0100030000000 | 1998.00 | complete | 0301310300000 | Stored Pressure Valve Complete For Powder FX - M30 x 1.5 c/w 23mm Pressure Gauge (03000200) & SS Safety Pin, Handle Black Colour, Material: EN12165 CuZn40Pb2 Brass | 1998.0000 |  |  |  |  | 161058
161058 | PWO25-07-00147 | 2025-07-07 00:00:00.000 | 2025-07-15 00:00:00.000 | 0100030000000 | 1998.00 | complete | 0302470000000 | Fire Extinguishing Powder - ABC40 (1000kg/ Sack) | 5994.0000 |  |  |  |  | 161058
161058 | PWO25-07-00147 | 2025-07-07 00:00:00.000 | 2025-07-15 00:00:00.000 | 0100030000000 | 1998.00 | complete | 0303670000000 | Syphon Tube - For 3.0kg ABC FX, O/D 16mm (0/-0.15) x Thk 2.4mm x Length 357mm +/-3mm c/w Thread 5/8"-18UNF on one side, 45deg Cut on other side, Material: HDPE | 1998.0000 |  |  |  |  | 161058
161058 | PWO25-07-00147 | 2025-07-07 00:00:00.000 | 2025-07-15 00:00:00.000 | 0100030000000 | 1998.00 | complete | 0306650000000 | Empty Cylinder - Size 3kg (Vol. 3.8L) For ABC SP, Red Colour | 1998.0000 |  |  |  |  | 161058
161064 | PWO25-07-00148 | 2025-07-01 00:00:00.000 | 2025-07-10 00:00:00.000 | 0306610000000 | 600.00 | complete | 0300720000000 | Neck Ring - I/D M30 x 1.5mm (For Portable SP FX ), Material: GB8162-99/ GB/T3639-2008, Mild Steel Grade 20, Marking = L PT27Bar Year Batch No | 600.0000 |  |  |  |  | 161064
161064 | PWO25-07-00148 | 2025-07-01 00:00:00.000 | 2025-07-10 00:00:00.000 | 0306610000000 | 600.00 | complete | 0301070000000 | Welding Wire - 1.0mm, Mig Wire, AWS A5.18 ER70S-6, (15kg/Coil) | 54.0000 |  |  |  |  | 161064
161064 | PWO25-07-00148 | 2025-07-01 00:00:00.000 | 2025-07-10 00:00:00.000 | 0306610000000 | 600.00 | complete | 0302340000000 | Zinc Phosphate - Bonderite 880 MU (35kg/ Drum) | 12.0000 |  |  |  |  | 161064
161064 | PWO25-07-00148 | 2025-07-01 00:00:00.000 | 2025-07-10 00:00:00.000 | 0306610000000 | 600.00 | complete | 0302350000000 | PCE- Perchloroethylene (Degreasing Oil) | 42.0000 |  |  |  |  | 161064
161064 | PWO25-07-00148 | 2025-07-01 00:00:00.000 | 2025-07-10 00:00:00.000 | 0306610000000 | 600.00 | complete | 0302360000000 | Gas - Welding Gas (Mixed Gas), Ar/Mix | 24.0000 |  |  |  |  | 161064
161064 | PWO25-07-00148 | 2025-07-01 00:00:00.000 | 2025-07-10 00:00:00.000 | 0306610000000 | 600.00 | complete | 0303010000000 | Powder Coat - Red Powder, 20kg/Carton, To RAL3000, Outdoor Color, Normal Gloss | 24.0000 |  |  |  |  | 161064
161064 | PWO25-07-00148 | 2025-07-01 00:00:00.000 | 2025-07-10 00:00:00.000 | 0306610000000 | 600.00 | complete | 0303510100000 | Cold Rolled Sheet - 1.5mm x 1219mm x 2438mm, For 1.0kg ABC (30cyl/sheet) & Others, (34.9944kg/Sheet), Material: JIS G3141 SPCC SD/ JIS G3141 SPCD SD, | 19.9800 |  |  |  |  | 161064
161065 | PWO25-07-00149 | 2025-07-08 00:00:00.000 | 2025-07-22 00:00:00.000 | 0100010100000 | 598.00 | complete | 0301310300000 | Stored Pressure Valve Complete For Powder FX - M30 x 1.5 c/w 23mm Pressure Gauge (03000200) & SS Safety Pin, Handle Black Colour, Material: EN12165 CuZn40Pb2 Brass | 598.0000 |  |  |  |  | 161065
161065 | PWO25-07-00149 | 2025-07-08 00:00:00.000 | 2025-07-22 00:00:00.000 | 0100010100000 | 598.00 | complete | 0302470000000 | Fire Extinguishing Powder - ABC40 (1000kg/ Sack) | 598.0000 |  |  |  |  | 161065
161065 | PWO25-07-00149 | 2025-07-08 00:00:00.000 | 2025-07-22 00:00:00.000 | 0100010100000 | 598.00 | complete | 0303100000000 | Syphon Tube - For 1.0kg ABC FX, O/D 16mm (0/-0.15) x Thk 2.4mm x Length 216mm +3/-0 c/w Thread 5/8"-18UNF on one side, 45deg Cut on other side, Material: HDPE | 598.0000 |  |  |  |  | 161065
161065 | PWO25-07-00149 | 2025-07-08 00:00:00.000 | 2025-07-22 00:00:00.000 | 0100010100000 | 598.00 | complete | 0306610000000 | Empty Cylinder - Size 1Kg (Vol. 1.1L) For ABC SP, Red Colour, (Drawing No: 03066101) | 598.0000 |  |  |  |  | 161065